## Table 1
Chapter 10 Signal Multiplexing and Signal Descriptions
2. To ensure the best signal timing for a given peripheral's interface, choose the pins in closest proximity to each other.
10.3 Pinout
10.3.1 K22 Signal Multiplexing and Pin Assignments
The following table shows the signals available on each pin and the locations of these pins on the devices supported by this document. The Port Control Module is responsible for selecting which ALT functionality is available on each pin.
NOTE
• The analog input signals ADC0_DP2 and ADC0_DM2 on PTE2 and PTE3 are available only for K21 and K22 devices and are not present on K10 and K20 devices.
• The TRACE signals on PTE0, PTE1, PTE2, PTE3, and PTE4 are available only for K11, K12, K21, and K22 devices and are not present on K10 and K20 devices.
• If the VBAT pin is not used, the VBAT pin should be left floating. Do not connect VBAT pin to VSS.
• The FTM_CLKIN signals on PTB16 and PTB17 are available only for K11, K12, K21, and K22 devices and is not present on K10 and K20 devices. For K22D devices this signal is on ALT7, and for K22F devices, this signal is on ALT4.
• The FTM0_CH2 signal on PTC5/LLWU_P9 is available only for K11, K12, K21, and K22 devices and is not present on K10 and K20 devices.
• The I2C0_SCL signal on PTD2/LLWU_P13 and I2C0_SDA signal on PTD3 are available only for K11, K12, K21, and K22 devices and are not present on K10 and K20 devices.
121 MAP BGA | Pin Name | Default | ALT0 | ALT1 | ALT2 | ALT3 | ALT4 | ALT5 | ALT6 | ALT7 | EzPort
E4 | PTE0 | ADC1_SE4a | ADC1_SE4a | PTE0 | SPI1_PCS1 | UART1_TX | SDHC0_D1 | TRACE_ CLKOUT | I2C1_SDA | RTC_CLKOUT
E3 | PTE1/ LLWU_P0 | ADC1_SE5a | ADC1_SE5a | PTE1/ LLWU_P0 | SPI1_SOUT | UART1_RX | SDHC0_D0 | TRACE_D3 | I2C1_SCL | SPI1_SIN
E2 | PTE2/ LLWU_P1 | ADC0_DP2/ ADC1_SE6a | ADC0_DP2/ ADC1_SE6a | PTE2/ LLWU_P1 | SPI1_SCK | UART1_CTS_b | SDHC0_DCLK | TRACE_D2
K22 Sub-Family Reference Manual, Rev. 2, May 2013
Freescale Semiconductor, Inc. 227