## Table 1
Manual | K22P64M120SF5RM | K22P64M120SF5V2RM | K22P80M120SF5RM | K22P100M120SF5RM | K22P121M120SF5RM | K22P144M120SF5RM
Devices | MK22FX512M12 | MK22FN1M0M12
Key | Name | Alias FRDM_K22F1M0a | Reset | Default | ALT0 | ALT1 | ALT2 | ALT3 | ALT4 | ALT5 | ALT6 | ALT7 | EzPort | 121-BGA | Key
Pin | PTE0 | D1 | ADC1_SE4a | ADC1_SE4a | ADC1_SE4a | PTE0 | SPI1_PCS1 | UART1_TX | SDHC0_D1 | TRACE_ CLKOUT | I2C1_SDA | RTC_CLKOUT |  | E4 | 0
Pin | PTE1 | D0 | ADC1_SE5a | ADC1_SE5a | ADC1_SE5a | PTE1/LLWU_P0 | SPI1_SOUT | UART1_RX | SDHC0_D0 | TRACE_D3 | I2C1_SCL | SPI1_SIN |  | E3 | 1
Pin | PTE2 |  |  | ADC0_DP2/ADC1_SE6a | ADC0_DP2/ADC1_SE6a | PTE2/LLWU_P1 | SPI1_SCK | UART1_CTS_b | SDHC0_DCLK | TRACE_D2 |  |  |  | E2 | 2
Pin | PTE3 |  |  | ADC0_DM2/ADC1_SE7a | ADC0_DM2/ADC1_SE7a | PTE3 | SPI1_SIN | UART1_RTS_b | SDHC0_CMD | TRACE_D1 |  | SPI1_SOUT |  | F4 | 3
| VDD |  |  | VDD | ALT0: VDD |  | E7 | 4
| VSS |  |  | VSS | ALT0: VSS |  | F7 | 5
Pin | PTE4 |  |  | Disabled |  | PTE4/LLWU_P2 | SPI1_PCS0 | UART3_TX | SDHC0_D3 | TRACE_D0 |  |  |  | H7 | 6
Pin | PTE5 |  |  | Disabled |  | PTE5 | SPI1_PCS2 | UART3_RX | SDHC0_D2 |  | FTM3_CH0 |  |  | G4 | 7
Pin | PTE6 |  |  | Disabled |  | PTE6 | SPI1_PCS3 | UART3_CTS_b | I2S0_MCLK |  | FTM3_CH1 | USB_SOF_ OUT |  | F3 | 8
| VDD |  |  | VDD | ALT0: VDD |  | E6 | 9
| VSS |  |  | VSS | ALT0: VSS |  | G7 | 10
| VSS |  |  | VSS | ALT0: VSS |  | L6 | 11
Pin | USB0_DP |  |  | USB0_DP | ALT0: USB0_DP |  | F1 | 12
Pin | USB0_DM |  |  | USB0_DM | ALT0: USB0_DM |  | F2 | 13
| VOUT33 |  |  | VOUT33 | ALT0: VOUT33 |  | G1 | 14
| VREGIN |  |  | VREGIN | ALT0: VREGIN |  | G2 | 15
Pin | ADC0_DP1 |  |  | ADC0_DP1 | ALT0: ADC0_DP1 |  | H1 | 16
Pin | ADC0_DM1 |  |  | ADC0_DM1 | ALT0: ADC0_DM1 |  | H2 | 17
Pin | ADC1_DP1 |  |  | ADC1_DP1 | ALT0: ADC1_DP1 |  | J1 | 18
Pin | ADC1_DM1 |  |  | ADC1_DM1 | ALT0: ADC1_DM1 |  | J2 | 19
Pin | ADC0_DP0 |  | ADC0_DP0/ADC1_DP3 | ADC0_DP0/ADC1_DP3 | ALT0: ADC0_DP0/ADC1_DP3 |  | K1 | 20
Pin | ADC0_DM0 |  | ADC0_DM0/ADC1_DM3 | ADC0_DM0/ADC1_DM3 | ALT0: ADC0_DM0/ADC1_DM3 |  | K2 | 21
Pin | ADC1_DP0 |  | ADC1_DP0/ADC0_DP3 | ADC1_DP0/ADC0_DP3 | ALT0: ADC1_DP0/ADC0_DP3 |  | L1 | 22
Pin | ADC1_DM0 |  | ADC1_DM0/ADC0_DM3 | ADC1_DM0/ADC0_DM3 | ALT0: ADC1_DM0/ADC0_DM3 |  | L2 | 23
| VDDA |  | VDDA | VDDA | ALT0: VDDA |  | F5 | 24
| VREFH |  | VREFH | VREFH | ALT0: VREFH |  | G5 | 25
| VREFL |  | VREFL | VREFL | ALT0: VREFL |  | G6 | 26
| VSSA |  | VSSA | VSSA | ALT0: VSSA |  | F6 | 27
Pin | ADC1_SE16 |  |  | ADC1_SE16/CMP2_IN2/ADC0_SE22 | ALT0: ADC1_SE16/CMP2_IN2/ADC0_SE22 |  | J3 | 28
Pin | ADC0_SE16 |  |  | ADC0_SE16/CMP1_IN2/ADC0_SE21 | ALT0: ADC0_SE16/CMP1_IN2/ADC0_SE21 |  | H3 | 29
Pin | VREF_OUT |  | VREF_OUT/CMP1_IN5/CMP0_IN5/ADC1_SE18 | VREF_OUT/CMP1_IN5/CMP0_IN5/ADC1_SE18 | ALT0: VREF_OUT/CMP1_IN5/CMP0_IN5/ADC1_SE18 |  | L3 | 30
Pin | DAC0_OUT |  | DAC0_OUT/CMP1_IN3/ADC0_SE23 | DAC0_OUT/CMP1_IN3/ADC0_SE23 | ALT0: DAC0_OUT/CMP1_IN3/ADC0_SE23 |  | K5 | 31
Pin | DAC1_OUT |  |  | DAC1_OUT/CMP0_IN4/CMP2_IN3/ADC1_SE23 | ALT0: DAC1_OUT/CMP0_IN4/CMP2_IN3/ADC1_SE23 |  | K4 | 32
Pin | RTC_ WAKEUP_B |  |  | RTC_ WAKEUP_B | ALT0: RTC_ WAKEUP_B |  | L7 | 33
Pin | XTAL32 |  | XTAL32 | XTAL32 | ALT0: XTAL32 |  | L4 | 34
Pin | EXTAL32 |  | EXTAL32 | EXTAL32 | ALT0: EXTAL32 |  | L5 | 35
Pin | VBAT |  | VBAT | VBAT | ALT0: VBAT |  | K6 | 36
Pin | PTE24 |  |  | ADC0_SE17 | ALT0: ADC0_SE17; ALT1: PTE24; ALT3: UART4_TX; ALT6: EWM_OUT_b |  | H5 | 37
Pin | PTE25 |  |  | ADC0_SE18 | ALT0: ADC0_SE18; ALT1: PTE25; ALT3: UART4_RX; ALT6: EWM_IN |  | J5 | 38
Pin | PTE26 |  |  | Disabled | ALT1: PTE26; ALT3: UART4_CTS_b; ALT6: RTC_CLKOUT; ALT7: USB_CLKIN |  | H6 | 39
Pin | PTA0 |  | JTAG_TCLK/SWD_CLK/EZP_CLK | JTAG_TCLK/SWD_CLK/EZP_CLK | ALT1: PTA0; ALT2: UART0_CTS_b/UART0_COL_b; ALT3: FTM0_CH5; ALT7: JTAG_TCLK/SWD_CLK | EZP_CLK | J6 | 40
Pin | PTA1 | D5 | JTAG_TDI/EZP_DI | JTAG_TDI/EZP_DI | ALT1: PTA1; ALT2: UART0_RX; ALT3: FTM0_CH6; ALT7: JTAG_TDI | EZP_DI | H8 | 41
Pin | PTA2 | D9/LED_BLUE | JTAG_TDO/TRACE_SWO/EZP_DO | JTAG_TDO/TRACE_SWO/EZP_DO | ALT1: PTA2; ALT2: UART0_TX; ALT3: FTM0_CH7; ALT7: JTAG_TDO/TRACE_SWO | EZP_DO | J7 | 42
Pin | PTA3 |  | JTAG_TMS/SWD_DIO | JTAG_TMS/SWD_DIO | ALT1: PTA3; ALT2: UART0_RTS_b; ALT3: FTM0_CH0; ALT7: JTAG_TMS/SWD_DIO |  | H9 | 43
Pin | PTA4 | D21 | NMI_b/EZP_CS_b | NMI_b/EZP_CS_b | ALT1: PTA4/LLWU_P3; ALT3: FTM0_CH1; ALT7: NMI_b | EZP_CS_b | J8 | 44
Pin | PTA5 | D2 | DISABLED | Disabled |  | PTA5 | USB_CLKIN | FTM0_CH2 |  | CMP2_OUT | I2S0_TX_BCLK | JTAG_TRST_b |  | K7 | 45
Pin | VDD |  |  | VDD | ALT0: VDD |  | E5 | 46
Pin | VSS |  |  | VSS | ALT0: VSS |  | G3 | 47
Pin | PTA10 |  |  | Disabled | ALT1: PTA10; ALT3: FTM2_CH0; ALT6: FTM2_QD_ PHA; ALT7: TRACE_D0 |  | J9 | 48
Pin | PTA11 |  |  | Disabled | ALT1: PTA11; ALT3: FTM2_CH1; ALT5: I2C2_SDA; ALT6: FTM2_QD_ PHB |  | J4 | 49
Pin | PTA12 | D8 | CMP2_IN0 | CMP2_IN0 | CMP2_IN0 | PTA12 | CAN0_TX | FTM1_CH0 |  | I2C2_SCL | I2S0_TXD0 | FTM1_QD_ PHA |  | K8 | 50
Pin | PTA13 | D24 | CMP2_IN1 | CMP2_IN1 | CMP2_IN1 | PTA13/LLWU_P4 | CAN0_RX | FTM1_CH1 |  | I2C2_SDA | I2S0_TX_FS | FTM1_QD_ PHB |  | L8 | 51
Pin | PTA14 |  |  | Disabled |  | PTA14 | SPI0_PCS0 | UART0_TX |  | I2C2_SCL | I2S0_RX_BCLK | I2S0_TXD1 |  | K9 | 52
Pin | PTA15 |  |  | Disabled | ALT1: PTA15; ALT2: SPI0_SCK; ALT3: UART0_RX; ALT6: I2S0_RXD0 |  | L9 | 53
Pin | PTA16 |  |  | Disabled |  | PTA16 | SPI0_SOUT | UART0_CTS_b/UART0_COL_b |  |  | I2S0_RX_FS | I2S0_RXD1 |  | J10 | 54
Pin | PTA17 |  |  | ADC1_SE17 | ADC1_SE17 | PTA17 | SPI0_SIN | UART0_RTS_b |  |  | I2S0_MCLK |  |  | H10 | 55
Pin | VDD |  |  | VDD | ALT0: VDD |  | L10 | 56
Pin | VSS |  |  | VSS | ALT0: VSS |  | K10 | 57
Pin | PTA18 |  | EXTAL0 | EXTAL0 | ALT0: EXTAL0; ALT1: PTA18; ALT3: FTM0_FLT2; ALT4: FTM_CLKIN0 |  | L11 | 58
Pin | PTA19 |  | XTAL0 | XTAL0 | XTAL0 | PTA19 |  | FTM1_FLT0 | FTM_CLKIN1 |  | LPTMR0_ALT1 |  |  | K11 | 59
Pin | RESET_b |  | RESET_b | RESET_b | ALT0: RESET_b |  | J11 | 60
Pin | PTA29 |  |  | Disabled | ALT1: PTA29; ALT6: FB_A24 |  | H11 | 61
Pin | PTB0 | A5/ACC_SCL | ADC0_SE8/ADC1_SE8 | ADC0_SE8/ADC1_SE8 | ADC0_SE8/ADC1_SE8 | PTB0/LLWU_P5 | I2C0_SCL | FTM1_CH0 |  |  | FTM1_QD_ PHA |  |  | G11 | 62
Pin | PTB1 | A4/ACC_SDA | ADC0_SE9/ADC1_SE9 | ADC0_SE9/ADC1_SE9 | ADC0_SE9/ADC1_SE9 | PTB1 | I2C0_SDA | FTM1_CH1 |  |  | FTM1_QD_ PHB |  |  | G10 | 63
Pin | PTB2 | D15 | ADC0_SE12 | ADC0_SE12 | ADC0_SE12 | PTB2 | I2C0_SCL | UART0_RTS_b |  |  | FTM0_FLT3 |  |  | G9 | 64
Pin | PTB3 | D14 | ADC0_SE13 | ADC0_SE13 | ADC0_SE13 | PTB3 | I2C0_SDA | UART0_CTS_b/UART0_COL_b |  |  | FTM0_FLT0 |  |  | G8 | 65
Pin | PTB6 |  | DISABLED | ADC1_SE12 | ALT0: ADC1_SE12; ALT1: PTB6; ALT5: FB_AD23 |  | F11 | 66
Pin | PTB7 |  | DISABLED | ADC1_SE13 | ALT0: ADC1_SE13; ALT1: PTB7; ALT5: FB_AD22 |  | E11 | 67
Pin | PTB8 |  | DISABLED | Disabled | ALT1: PTB8; ALT3: UART3_RTS_b; ALT5: FB_AD21 |  | D11 | 68
Pin | PTB9 |  | DISABLED | Disabled | ALT1: PTB9; ALT2: SPI1_PCS1; ALT3: UART3_CTS_b; ALT5: FB_AD20 |  | E10 | 69
Pin | PTB10 |  |  | ADC1_SE14 | ADC1_SE14 | PTB10 | SPI1_PCS0 | UART3_RX |  | FB_AD19 | FTM0_FLT1 |  |  | D10 | 70
Pin | PTB11 |  |  | ADC1_SE15 | ADC1_SE15 | PTB11 | SPI1_SCK | UART3_TX |  | FB_AD18 | FTM0_FLT2 |  |  | C10 | 71
Pin | PTB12 |  |  | Disabled |  | PTB12 | UART3_RTS_b | FTM1_CH0 | FTM0_CH4 |  | FTM1_QD_ PHA |  |  | B11 | 72
Pin | PTB13 |  |  | Disabled |  | PTB13 | UART3_CTS_b | FTM1_CH1 | FTM0_CH5 |  | FTM1_QD_ PHB |  |  | C11 | 73
Pin | PTB16 | ConRx |  | Disabled |  | PTB16 | SPI1_SOUT | UART0_RX | FTM_CLKIN0 | FB_AD17 | EWM_IN |  |  | B10 | 74
Pin | PTB17 | ConTx |  | Disabled |  | PTB17 | SPI1_SIN | UART0_TX | FTM_CLKIN1 | FB_AD16 | EWM_OUT_b |  |  | E9 | 75
Pin | PTB18 |  |  | Disabled |  | PTB18 | CAN0_TX | FTM2_CH0 | I2S0_TX_BCLK | FB_AD15 | FTM2_QD_ PHA |  |  | D9 | 76
Pin | PTB19 |  |  | Disabled |  | PTB19 | CAN0_RX | FTM2_CH1 | I2S0_TX_FS | FB_OE_b | FTM2_QD_ PHB |  |  | C9 | 77
Pin | PTB20 |  |  | Disabled | ALT1: PTB20; ALT2: SPI2_PCS0; ALT5: FB_AD31; ALT6: CMP0_OUT |  | F10 | 78
Pin | PTB21 |  |  | Disabled | ALT1: PTB21; ALT2: SPI2_SCK; ALT5: FB_AD30; ALT6: CMP1_OUT |  | F9 | 79
Pin | PTB22 |  |  | Disabled | ALT1: PTB22; ALT2: SPI2_SOUT; ALT5: FB_AD29; ALT6: CMP2_OUT |  | F8 | 80
Pin | PTB23 |  |  | Disabled | ALT1: PTB23; ALT2: SPI2_SIN; ALT3: SPI0_PCS5; ALT5: FB_AD28 |  | E8 | 81
Pin | PTC0 | A0 | ADC0_SE14 | ADC0_SE14 | ADC0_SE14 | PTC0 | SPI0_PCS4 | PDB0_EXTRG |  | FB_AD14 | I2S0_TXD1 |  |  | B9 | 82
Pin | PTC1 | A1 | ADC0_SE15 | ADC0_SE15 | ADC0_SE15 | PTC1/LLWU_P6 | SPI0_PCS3 | UART1_RTS_b | FTM0_CH0 | FB_AD13 | I2S0_TXD0 |  |  | D8 | 83
Pin | PTC2 | D10 | ADC0_SE4b/CMP1_IN0 | ADC0_SE4b/CMP1_IN0 | ADC0_SE4b/CMP1_IN0 | PTC2 | SPI0_PCS2 | UART1_CTS_b | FTM0_CH1 | FB_AD12 | I2S0_TX_FS |  |  | C8 | 84
Pin | PTC3 | D6/LED_RED | CMP1_IN1 | CMP1_IN1 | CMP1_IN1 | PTC3/LLWU_P7 | SPI0_PCS1 | UART1_RX | FTM0_CH2 | CLKOUT | I2S0_TX_BCLK |  |  | B8 | 85
Pin | PTC4 | D7 | DISABLED | Disabled |  | PTC4/LLWU_P8 | SPI0_PCS0 | UART1_TX | FTM0_CH3 | FB_AD11 | CMP1_OUT |  |  | A8 | 86
Pin | PTC5 | D18 | DISABLED | Disabled |  | PTC5/LLWU_P9 | SPI0_SCK | LPTMR0_ALT2 | I2S0_RXD0 | FB_AD10 | CMP0_OUT | FTM0_CH2 |  | D7 | 87
Pin | PTC6 | D19/ACC_INT2 | CMP0_IN0 | CMP0_IN0 | CMP0_IN0 | PTC6/LLWU_P10 | SPI0_SOUT | PDB0_EXTRG | I2S0_RX_BCLK | FB_AD9 | I2S0_MCLK |  |  | C7 | 88
Pin | PTC7 | D20 | CMP0_IN1 | CMP0_IN1 | CMP0_IN1 | PTC7 | SPI0_SIN | USB_SOF_ OUT | I2S0_RX_FS | FB_AD8 |  |  |  | B7 | 89
Pin | PTC8 | D4 |  | ADC1_SE4b/CMP0_IN2 | ADC1_SE4b/CMP0_IN2 | PTC8 |  | FTM3_CH4 | I2S0_MCLK | FB_AD7 |  |  |  | A7 | 90
Pin | PTC9 | D23 |  | ADC1_SE5b/CMP0_IN3 | ADC1_SE5b/CMP0_IN3 | PTC9 |  | FTM3_CH5 | I2S0_RX_BCLK | FB_AD6 | FTM2_FLT0 |  |  | D6 | 91
Pin | PTC10 | D25 |  | ADC1_SE6b | ADC1_SE6b | PTC10 | I2C1_SCL | FTM3_CH6 | I2S0_RX_FS | FB_AD5 |  |  |  | C6 | 92
Pin | PTC11 | D17/ACC_INT1 |  | ADC1_SE7b | ADC1_SE7b | PTC11/LLWU_P11 | I2C1_SDA | FTM3_CH7 | I2S0_RXD1 | FB_RW_b |  |  |  | C5 | 93
Pin | PTC12 |  |  | Disabled | ALT1: PTC12; ALT3: UART4_RTS_b; ALT5: FB_AD27; ALT6: FTM3_FLT0 |  | B6 | 94
Pin | PTC13 |  |  | Disabled | ALT1: PTC13; ALT3: UART4_CTS_b; ALT5: FB_AD26 |  | A6 | 95
Pin | PTC14 |  |  | Disabled | ALT1: PTC14; ALT3: UART4_RX; ALT5: FB_AD25 |  | A5 | 96
Pin | PTC15 |  |  | Disabled | ALT1: PTC15; ALT3: UART4_TX; ALT5: FB_AD24 |  | B5 | 97
Pin | PTC16 |  | ADC1_SE4b/CMP0_IN2 | Disabled | ALT1: PTC16; ALT3: UART3_RX; ALT5: FB_CS5_b/FB_TSIZ1/FB_BE23_16_BLS15_8_b |  | D5 | 98
Pin | PTC17 |  | ADC1_SE5b/CMP0_IN3 | Disabled | ALT1: PTC17; ALT3: UART3_TX; ALT5: FB_CS4_b/FB_TSIZ0/FB_BE31_24_BLS7_0_b |  | C4 | 99
Pin | PTC18 |  | ADC1_SE6b | Disabled | ALT1: PTC18; ALT3: UART3_RTS_b; ALT5: FB_TBST_b/FB_CS2_b/FB_BE15_8_BLS23_16_b |  | B4 | 100
Pin | PTC19 |  | ADC1_SE7b | Disabled | ALT1: PTC19; ALT3: UART3_CTS_b; ALT5: FB_CS3_b/FB_BE7_0_ BLS31_24_b; ALT6: FB_TA_b |  | A4 | 101
Pin | PTD0 | D16 | DISABLED | Disabled |  | PTD0/LLWU_P12 | SPI0_PCS0 | UART2_RTS_b | FTM3_CH0 | FB_ALE/FB_CS1_b/FB_TS_b |  |  |  | D4 | 102
Pin | PTD1 | D13 | ADC0_SE5b | ADC0_SE5b | ADC0_SE5b | PTD1 | SPI0_SCK | UART2_CTS_b | FTM3_CH1 | FB_CS0_b |  |  |  | D3 | 103
Pin | PTD2 | D11 | DISABLED | Disabled |  | PTD2/LLWU_P13 | SPI0_SOUT | UART2_RX | FTM3_CH2 | FB_AD4 |  | I2C0_SCL |  | C3 | 104
Pin | PTD3 | D12 | DISABLED | Disabled |  | PTD3 | SPI0_SIN | UART2_TX | FTM3_CH3 | FB_AD3 |  | I2C0_SDA |  | B3 | 105
Pin | PTD4 | D3/LED_GREEN | DISABLED | Disabled |  | PTD4/LLWU_P14 | SPI0_PCS1 | UART0_RTS_b | FTM0_CH4 | FB_AD2 | EWM_IN |  |  | A3 | 106
Pin | PTD5 | A3 | ADC0_SE6b | ADC0_SE6b | ADC0_SE6b | PTD5 | SPI0_PCS2 | UART0_CTS_b/UART0_COL_b | FTM0_CH5 | FB_AD1 | EWM_OUT_b |  |  | A2 | 107
Pin | PTD6 | A2 | ADC0_SE7b | ADC0_SE7b | ADC0_SE7b | PTD6/LLWU_P15 | SPI0_PCS3 | UART0_RX | FTM0_CH6 | FB_AD0 | FTM0_FLT0 |  |  | B2 | 108
Pin | PTD7 | D22 | DISABLED | Disabled |  | PTD7 | CMT_IRO | UART0_TX | FTM0_CH7 |  | FTM0_FLT1 |  |  | A1 | 109
Pin | PTD8 |  |  | Disabled | ALT1: PTD8; ALT2: I2C0_SCL; ALT3: UART5_RX; ALT6: FB_A16 |  | A10 | 110
Pin | PTD9 |  |  | Disabled | ALT1: PTD9; ALT2: I2C0_SDA; ALT3: UART5_TX; ALT6: FB_A17 |  | A9 | 111
Pin | PTD10 |  |  | Disabled | ALT1: PTD10; ALT3: UART5_RTS_b; ALT6: FB_A18 |  | B1 | 112
Pin | PTD11 |  |  | Disabled |  | PTD11 | SPI2_PCS0 | UART5_CTS_b | SDHC0_CLKIN |  | FB_A19 |  |  | C2 | 113
Pin | PTD12 |  |  | Disabled |  | PTD12 | SPI2_SCK | FTM3_FLT0 | SDHC0_D4 |  | FB_A20 |  |  | C1 | 114
Pin | PTD13 |  |  | Disabled | ALT1: PTD13; ALT2: SPI2_SOUT; ALT4: SDHC0_D5; ALT6: FB_A21 |  | D2 | 115
Pin | PTD14 |  |  | Disabled | ALT1: PTD14; ALT2: SPI2_SIN; ALT4: SDHC0_D6; ALT6: FB_A22 |  | D1 | 116
Pin | PTD15 |  |  | Disabled | ALT1: PTD15; ALT2: SPI2_PCS1; ALT4: SDHC0_D7; ALT6: FB_A23 |  | E1 | 117