## Table 1
Table 2-10. HMI modules
Chapter 2 Introduction
Module |  | Description
General purpose input/output (GPIO) |  | All general purpose input or output (GPIO) pins are capable of interrupt and DMA request generation.
Capacitive touch sense input (TSI) |  | Contains up to 16 channel inputs for capacitive touch sensing applications. Operation is available in low-power modes via interrupts.
2.3 Orderable part numbers
The following table summarizes the part numbers of the devices covered by this document.
Table 2-11. Orderable part numbers summary
Freescale part number | CPU frequenc y | Pin count | Package | Total flash memory | Program flash | EEPROM | SRAM | GPIO
MK66FN2M0VMD18 | 180 MHz | 144 | MAPBGA | 2 MB | — | — | 260 KB | 100
MK66FX1M0VMD18 | 180 MHz | 144 | MAPBGA | 1.25 MB | 1 MB | 4 KB | 256 KB | 100
MK66FN2M0VLQ18 | 180 MHz | 144 | LQFP | 2 MB | — | — | 260 KB | 100
MK66FX1M0VLQ18 | 180 MHz | 144 | LQFP | 1.25 MB | 1 MB | 4 KB | 256 KB | 100
K66 Sub-Family Reference Manual, Rev. 2, May 2015
Freescale Semiconductor, Inc. 83