## Table 1
Family | MK66F18 | mk
Device | MK66FN2M0M18 | MK66FN2M0VMD18 | BGA_144
Device | MK66FN1M0M18 | MK66FX1M0VMD18 | BGA_144
Device | MK66FN2M0M18 | MK66FN2M0VLQ18 | LQFP_144
Device | MK66FN1M0M18 | MK66FX1M0VLQ18 | LQFP_144
Device | FRDM_K66F | MK66FN2M0VLQ18 | FRDM_K66F
Key | Pin | Pkg LQFP_144 | Pkg FRDM_K66F | Pkg BGA_144 | Reset | Default | ALT0 | ALT1 | ALT2 | ALT3 | ALT4 | ALT5 | ALT6 | ALT7 | EzPort
Pin | RTC_WAKEUP_B | * | * | L5 | RTC_WAKEUP_B |  | ALT0: RTC_WAKEUP_B
Pin | PTE0 | p1 |  | D3 | ADC1_SE4a |  | ADC1_SE4a | PTE0 | SPI1_PCS1 | UART1_TX | SDHC0_D1 | TRACE_CLKOUT | I2C1_SDA | RTC_CLKOUT
Pin | PTE1/LLWU_P0 | p2 |  | D2 | ADC1_SE5a |  | ADC1_SE5a | PTE1/LLWU_P0 | SPI1_SOUT | UART1_RX | SDHC0_D0 | TRACE_D3 | I2C1_SCL | SPI1_SIN
Pin | PTE2/LLWU_P1 | p3 |  | D1 | ADC1_SE6a |  | ADC1_SE6a | PTE2/LLWU_P1 | SPI1_SCK | UART1_CTS_b | SDHC0_DCLK | TRACE_D2
Pin | PTE3 | p4 |  | E4 | ADC1_SE7a |  | ADC1_SE7a | PTE3 | SPI1_SIN | UART1_RTS_b | SDHC0_CMD | TRACE_D1 |  | SPI1_SOUT
Pin | VDD1 | p5 |  | E5 | VDD |  | ALT0: VDD
Pin | VSS1 | p6 |  | H3 | VSS |  | ALT0: VSS
Pin | PTE4/LLWU_P2 | p7 |  | E3 | DISABLED |  |  | PTE4/LLWU_P2 | SPI1_PCS0 | UART3_TX | SDHC0_D3 | TRACE_D0
Pin | PTE5 | p8 |  | E2 | DISABLED |  |  | PTE5 | SPI1_PCS2 | UART3_RX | SDHC0_D2 |  | FTM3_CH0
Pin | PTE6/LLWU_P16 | p9 |  | E1 | DISABLED |  |  | PTE6/LLWU_P16 | SPI1_PCS3 | UART3_CTS_b | I2S0_MCLK |  | FTM3_CH1 | USB0_SOF_OUT
Pin | PTE7 | p10 |  | F4 | DISABLED |  | ALT1: PTE7; ALT3: UART3_RTS_b; ALT4: I2S0_RXD0; ALT6: FTM3_CH2
Pin | PTE8 | p11 |  | F3 | DISABLED |  |  | PTE8 | I2S0_RXD1 |  | I2S0_RX_FS | LPUART0_TX | FTM3_CH3
Pin | PTE9/LLWU_P17 | p12 |  | F2 | DISABLED |  |  | PTE9/LLWU_P17 | I2S0_TXD1 |  | I2S0_RX_BCLK | LPUART0_RX | FTM3_CH4
Pin | PTE10/LLWU_P18 | p13 |  | F1 | DISABLED |  |  | PTE10/LLWU_P18 | I2C3_SDA |  | I2S0_TXD0 | LPUART0_CTS_b | FTM3_CH5 | USB1_ID
Pin | PTE11 | p14 |  | G4 | DISABLED |  |  | PTE11 | I2C3_SCL |  | I2S0_TX_FS | LPUART0_RTS_b | FTM3_CH6
Pin | PTE12 | p15 |  | G3 | DISABLED |  | ALT1: PTE12; ALT4: I2S0_TX_BCLK; ALT6: FTM3_CH7
Pin | VDD2 | p16 |  | E6 | VDD |  | ALT0: VDD
Pin | VSS2a | p17 |  | F7 | VSS |  | ALT0: VSS
Pin | VSS2b | p18 |  | F6 | VSS |  | ALT0: VSS
Pin | USB0_DP | p19 |  | H1 | USB0_DP |  | ALT0: USB0_DP
Pin | USB0_DM | p20 |  | H2 | USB0_DM |  | ALT0: USB0_DM
Pin | VREG_OUT | p21 |  | G1 | VREG_OUT |  | ALT0: VREG_OUT
Pin | VREG_IN0 | p22 |  | G2 | VREG_IN0 |  | ALT0: VREG_IN0
Pin | VREG_IN1 | p23 |  | J2 | DISABLED |  | ALT0: VREG_IN1
Pin | USB1_VSS | p24 |  | K2 | DISABLED |  | ALT0: USB1_VSS
Pin | USB1_DP | p25 |  | J1 | DISABLED |  | ALT0: USB1_DP
Pin | USB1_DM | p26 |  | K1 | DISABLED |  | ALT0: USB1_DM
Pin | USB1_VBUS | p27 |  | L1 | DISABLED |  | ALT0: USB1_VBUS
Pin | ADC0_DM0/ADC1_DM3 | p28 |  | L2 | ADC0_DM0/ADC1_DM3 |  | ALT0: ADC0_DM0/ADC1_DM3
Pin | ADC1_DP0/ADC0_DP3 | p29 |  | M1 | ADC1_DP0/ADC0_DP3 |  | ALT0: ADC1_DP0/ADC0_DP3
Pin | ADC1_DM0/ADC0_DM3 | p30 |  | M2 | ADC1_DM0/ADC0_DM3 |  | ALT0: ADC1_DM0/ADC0_DM3
Pin | VDDA | p31 |  | H5 | VDDA |  | ALT0: VDDA
Pin | VREFH | p32 |  | G5 | VREFH |  | ALT0: VREFH
Pin | VREFL | p33 |  | G6 | VREFL |  | ALT0: VREFL
Pin | VSSA | p34 |  | H6 | VSSA |  | ALT0: VSSA
Pin | ADC1_SE16/CMP2_IN2/ADC0_SE22 | p35 |  | K3 | ADC1_SE16/CMP2_IN2/ADC0_SE22 |  | ALT0: ADC1_SE16/CMP2_IN2/ADC0_SE22
Pin | ADC0_SE16/CMP1_IN2/ADC0_SE21 | p36 |  | J3 | ADC0_SE16/CMP1_IN2/ADC0_SE21 |  | ALT0: ADC0_SE16/CMP1_IN2/ADC0_SE21
Pin | VREF_OUT/CMP1_IN5/CMP0_IN5/ADC1_SE18 | p37 |  | M3 | VREF_OUT/CMP1_IN5/CMP0_IN5/ADC1_SE18 |  | ALT0: VREF_OUT/CMP1_IN5/CMP0_IN5/ADC1_SE18
Pin | DAC0_OUT/CMP1_IN3/ADC0_SE23 | p38 |  | L3 | DAC0_OUT/CMP1_IN3/ADC0_SE23 |  | ALT0: DAC0_OUT/CMP1_IN3/ADC0_SE23
Pin | DAC1_OUT/CMP0_IN4/CMP2_IN3/ADC1_SE23 | p39 |  | L4 | DAC1_OUT/CMP0_IN4/CMP2_IN3/ADC1_SE23 |  | ALT0: DAC1_OUT/CMP0_IN4/CMP2_IN3/ADC1_SE23
Pin | XTAL32 | p40 |  | M7 | XTAL32 |  | ALT0: XTAL32
Pin | EXTAL32 | p41 |  | M6 | EXTAL32 |  | ALT0: EXTAL32
Pin | VBAT | p42 |  | L6 | VBAT |  | ALT0: VBAT
Pin | VDD3 | p43 |  | * | VDD |  | ALT0: VDD
Pin | VSS3 | p44 |  | * | VSS |  | ALT0: VSS
Pin | PTE24 | p45 |  | M4 | ADC0_SE17 |  | ADC0_SE17 | PTE24 | CAN1_TX | UART4_TX |  | I2C0_SCL | EWM_OUT_b
Pin | PTE25/LLWU_P21 | p46 |  | K5 | ADC0_SE18 |  | ADC0_SE18 | PTE25/LLWU_P21 | CAN1_RX | UART4_RX |  | I2C0_SDA | EWM_IN
Pin | PTE26 | p47 |  | K4 | DISABLED |  |  | PTE26 | ENET_1588_CLKIN | UART4_ CTS_b |  |  | RTC_CLKOUT | USB0_CLKIN
Pin | PTE27 | p48 |  | J4 | DISABLED |  | ALT1: PTE27; ALT3: UART4_ RTS_b
Pin | PTE28 | p49 |  | H4 | DISABLED |  | ALT1: PTE28
Pin | PTA0 | p50 |  | J5 | JTAG_TCLK/SWD_CLK/EZP_CLK |  | TSI0_CH1 | PTA0 | UART0_ CTS_b/UART0_ COL_b | FTM0_CH5 |  | LPUART0_ CTS_b |  | JTAG_TCLK/SWD_CLK | EZP_CLK
Pin | PTA1 | p51 |  | J6 | JTAG_TDI/EZP_DI |  | TSI0_CH2 | PTA1 | UART0_RX | FTM0_CH6 | I2C3_SDA | LPUART0_RX |  | JTAG_TDI | EZP_DI
Pin | PTA2 | p52 |  | K6 | JTAG_TDO/TRACE_SWO/EZP_DO |  | TSI0_CH3 | PTA2 | UART0_TX | FTM0_CH7 | I2C3_SCL | LPUART0_TX |  | JTAG_TDO/TRACE_SWO | EZP_DO
Pin | PTA3 | p53 |  | K7 | JTAG_TMS/SWD_DIO |  | TSI0_CH4 | PTA3 | UART0_ RTS_b | FTM0_CH0 |  | LPUART0_ RTS_b |  | JTAG_TMS/SWD_DIO
Pin | PTA4/LLWU_P3 | p54 |  | L7 | NMI_b/EZP_CS_b |  | ALT0: TSI0_CH5; ALT1: PTA4/LLWU_P3; ALT3: FTM0_CH1; ALT7: NMI_b | EZP_CS_b
Pin | PTA5 | p55 |  | M8 | DISABLED |  |  | PTA5 | USB0_CLKIN | FTM0_CH2 | RMII0_RXER/MII0_RXER | CMP2_OUT | I2S0_TX_BCLK | JTAG_TRST_ b
Pin | VDD4 | p56 |  | E7 | VDD |  | ALT0: VDD
Pin | VSS4 | p57 |  | G7 | VSS |  | ALT0: VSS
Pin | PTA6 | p58 |  | J7 | DISABLED |  | ALT1: PTA6; ALT3: FTM0_CH3; ALT5: CLKOUT; ALT7: TRACE_CLKOUT
Pin | PTA7 | p59 |  | J8 | ADC0_SE10 |  | ADC0_SE10 | PTA7 |  | FTM0_CH4 |  | RMII0_MDIO/MII0_MDIO |  | TRACE_D3
Pin | PTA8 | p60 |  | K8 | ADC0_SE11 |  | ADC0_SE11 | PTA8 |  | FTM1_CH0 |  | RMII0_MDC/MII0_MDC | FTM1_QD_PHA/TPM1_CH0 | TRACE_D2
Pin | PTA9 | p61 |  | L8 | DISABLED |  |  | PTA9 |  | FTM1_CH1 | MII0_RXD3 |  | FTM1_QD_PHB/TPM1_CH1 | TRACE_D1
Pin | PTA10/LLWU_P22 | p62 |  | M9 | DISABLED |  |  | PTA10/LLWU_P22 |  | FTM2_CH0 | MII0_RXD2 |  | FTM2_QD_PHA/TPM2_CH0 | TRACE_D0
Pin | PTA11/LLWU_P23 | p63 |  | L9 | DISABLED |  |  | PTA11/LLWU_P23 |  | FTM2_CH1 | MII0_RXCLK | I2C2_SDA | FTM2_QD_PHB/TPM2_CH1
Pin | PTA12 | p64 |  | K9 | CMP2_IN0 |  | CMP2_IN0 | PTA12 | CAN0_TX | FTM1_CH0 | RMII0_RXD1/MII0_RXD1 | I2C2_SCL | I2S0_TXD0 | FTM1_QD_PHA/TPM1_CH0
Pin | PTA13/LLWU_P4 | p65 |  | J9 | CMP2_IN1 |  | CMP2_IN1 | PTA13/LLWU_P4 | CAN0_RX | FTM1_CH1 | RMII0_RXD0/MII0_RXD0 | I2C2_SDA | I2S0_TX_FS | FTM1_QD_PHB/TPM1_CH1
Pin | PTA14 | p66 |  | L10 | DISABLED |  |  | PTA14 | SPI0_PCS0 | UART0_TX | RMII0_CRS_ DV/MII0_RXDV | I2C2_SCL | I2S0_RX_BCLK | I2S0_TXD1
Pin | PTA15 | p67 |  | L11 | CMP3_IN1 |  | CMP3_IN1 | PTA15 | SPI0_SCK | UART0_RX | RMII0_TXEN/MII0_TXEN |  | I2S0_RXD0
Pin | PTA16 | p68 |  | K10 | CMP3_IN2 |  | CMP3_IN2 | PTA16 | SPI0_SOUT | UART0_ CTS_b/UART0_ COL_b | RMII0_TXD0/MII0_TXD0 |  | I2S0_RX_FS | I2S0_RXD1
Pin | PTA17 | p69 |  | K11 | ADC1_SE17 |  | ADC1_SE17 | PTA17 | SPI0_SIN | UART0_ RTS_b | RMII0_TXD1/MII0_TXD1 |  | I2S0_MCLK
Pin | VDD5 | p70 |  | E8 | VDD |  | ALT0: VDD
Pin | VSS5 | p71 |  | G8 | VSS |  | ALT0: VSS
Pin | PTA18 | p72 |  | M12 | EXTAL0 |  | EXTAL0 | PTA18 |  | FTM0_FLT2 | FTM_CLKIN0 |  |  | TPM_CLKIN0
Pin | PTA19 | p73 |  | M11 | XTAL0 |  | XTAL0 | PTA19 |  | FTM1_FLT0 | FTM_CLKIN1 |  | LPTMR0_ALT1 | TPM_CLKIN1
Pin | RESET_b | p74 |  | L12 | RESET_b |  | ALT0: RESET_b
Pin | PTA24 | p75 |  | K12 | CMP3_IN4 |  | ALT0: CMP3_IN4; ALT1: PTA24; ALT4: MII0_TXD2; ALT6: FB_A29
Pin | PTA25 | p76 |  | J12 | CMP3_IN5 |  | ALT0: CMP3_IN5; ALT1: PTA25; ALT4: MII0_TXCLK; ALT6: FB_A28
Pin | PTA26 | p77 |  | J11 | DISABLED |  | ALT1: PTA26; ALT4: MII0_TXD3; ALT6: FB_A27
Pin | PTA27 | p78 |  | J10 | DISABLED |  | ALT1: PTA27; ALT4: MII0_CRS; ALT6: FB_A26
Pin | PTA28 | p79 |  | H12 | DISABLED |  | ALT1: PTA28; ALT4: MII0_TXER; ALT6: FB_A25
Pin | PTA29 | p80 |  | H11 | DISABLED |  | ALT1: PTA29; ALT4: MII0_COL; ALT6: FB_A24
Pin | PTB0/LLWU_P5 | p81 |  | H10 | ADC0_SE8/ADC1_SE8/TSI0_CH0 |  | ADC0_SE8/ADC1_SE8/TSI0_CH0 | PTB0/LLWU_P5 | I2C0_SCL | FTM1_CH0 | RMII0_MDIO/MII0_MDIO | SDRAM_ CAS_b | FTM1_QD_PHA/TPM1_CH0
Pin | PTB1 | p82 |  | H9 | ADC0_SE9/ADC1_SE9/TSI0_CH6 |  | ADC0_SE9/ADC1_SE9/TSI0_CH6 | PTB1 | I2C0_SDA | FTM1_CH1 | RMII0_MDC/MII0_MDC | SDRAM_ RAS_b | FTM1_QD_PHB/TPM1_CH1
Pin | PTB2 | p83 |  | G12 | ADC0_SE12/TSI0_CH7 |  | ADC0_SE12/TSI0_CH7 | PTB2 | I2C0_SCL | UART0_ RTS_b | ENET0_1588_TMR0 | SDRAM_WE | FTM0_FLT3
Pin | PTB3 | p84 |  | G11 | ADC0_SE13/TSI0_CH8 |  | ADC0_SE13/TSI0_CH8 | PTB3 | I2C0_SDA | UART0_ CTS_b/UART0_ COL_b | ENET0_1588_TMR1 | SDRAM_ CS0_b | FTM0_FLT0
Pin | PTB4 | p85 |  | G10 | ADC1_SE10 |  | ADC1_SE10 | PTB4 |  |  | ENET0_1588_TMR2 | SDRAM_ CS1_b | FTM1_FLT0
Pin | PTB5 | p86 |  | G9 | ADC1_SE11 |  | ALT0: ADC1_SE11; ALT1: PTB5; ALT4: ENET0_1588_TMR3; ALT6: FTM2_FLT0
Pin | PTB6 | p87 |  | F12 | ADC1_SE12 |  | ALT0: ADC1_SE12; ALT1: PTB6; ALT5: FB_AD23/SDRAM_D23
Pin | PTB7 | p88 |  | F11 | ADC1_SE13 |  | ALT0: ADC1_SE13; ALT1: PTB7; ALT5: FB_AD22/SDRAM_D22
Pin | PTB8 | p89 |  | F10 | DISABLED |  | ALT1: PTB8; ALT3: UART3_ RTS_b; ALT5: FB_AD21/SDRAM_D21
Pin | PTB9 | p90 |  | F9 | DISABLED |  | ALT1: PTB9; ALT2: SPI1_PCS1; ALT3: UART3_ CTS_b; ALT5: FB_AD20/SDRAM_D20
Pin | PTB10 | p91 |  | E12 | ADC1_SE14 |  | ADC1_SE14 | PTB10 | SPI1_PCS0 | UART3_RX |  | FB_AD19/SDRAM_D19 | FTM0_FLT1
Pin | PTB11 | p92 |  | E11 | ADC1_SE15 |  | ADC1_SE15 | PTB11 | SPI1_SCK | UART3_TX |  | FB_AD18/SDRAM_D18 | FTM0_FLT2
Pin | VSS6 | p93 |  | H7 | VSS |  | ALT0: VSS
Pin | VDD6 | p94 |  | F5 | VDD |  | ALT0: VDD
Pin | PTB16 | p95 |  | E10 | TSI0_CH9 |  | TSI0_CH9 | PTB16 | SPI1_SOUT | UART0_RX | FTM_CLKIN0 | FB_AD17/SDRAM_D17 | EWM_IN | TPM_CLKIN0
Pin | PTB17 | p96 |  | E9 | TSI0_CH10 |  | TSI0_CH10 | PTB17 | SPI1_SIN | UART0_TX | FTM_CLKIN1 | FB_AD16/SDRAM_D16 | EWM_OUT_b | TPM_CLKIN1
Pin | PTB18 | p97 |  | D12 | TSI0_CH11 |  | TSI0_CH11 | PTB18 | CAN0_TX | FTM2_CH0 | I2S0_TX_BCLK | FB_AD15/SDRAM_A23 | FTM2_QD_PHA/TPM2_CH0
Pin | PTB19 | p98 |  | D11 | TSI0_CH12 |  | TSI0_CH12 | PTB19 | CAN0_RX | FTM2_CH1 | I2S0_TX_FS | FB_OE_b | FTM2_QD_PHB/TPM2_CH1
Pin | PTB20 | p99 |  | D10 | DISABLED |  | ALT1: PTB20; ALT2: SPI2_PCS0; ALT5: FB_AD31/SDRAM_D31; ALT6: CMP0_OUT
Pin | PTB21 | p100 |  | D9 | DISABLED |  | ALT1: PTB21; ALT2: SPI2_SCK; ALT5: FB_AD30/SDRAM_D30; ALT6: CMP1_OUT
Pin | PTB22 | p101 |  | C12 | DISABLED |  | ALT1: PTB22; ALT2: SPI2_SOUT; ALT5: FB_AD29/SDRAM_D29; ALT6: CMP2_OUT
Pin | PTB23 | p102 |  | C11 | DISABLED |  |  | PTB23 | SPI2_SIN | SPI0_PCS5 |  | FB_AD28/SDRAM_D28 | CMP3_OUT
Pin | PTC0 | p103 |  | B12 | ADC0_SE14/TSI0_CH13 |  | ADC0_SE14/TSI0_CH13 | PTC0 | SPI0_PCS4 | PDB0_EXTRG | USB0_SOF_OUT | FB_AD14/SDRAM_A22 | I2S0_TXD1
Pin | PTC1/LLWU_P6 | p104 |  | B11 | ADC0_SE15/TSI0_CH14 |  | ADC0_SE15/TSI0_CH14 | PTC1/LLWU_P6 | SPI0_PCS3 | UART1_ RTS_b | FTM0_CH0 | FB_AD13/SDRAM_A21 | I2S0_TXD0
Pin | PTC2 | p105 |  | A12 | ADC0_SE4b/CMP1_IN0/TSI0_CH15 |  | ADC0_SE4b/CMP1_IN0/TSI0_CH15 | PTC2 | SPI0_PCS2 | UART1_ CTS_b | FTM0_CH1 | FB_AD12/SDRAM_A20 | I2S0_TX_FS
Pin | PTC3/LLWU_P7 | p106 |  | A11 | CMP1_IN1 |  | CMP1_IN1 | PTC3/LLWU_P7 | SPI0_PCS1 | UART1_RX | FTM0_CH2 | CLKOUT | I2S0_TX_BCLK
Pin | VSS7 | p107 |  | H8 | VSS |  | ALT0: VSS
Pin | VDD7 | p108 |  | * | VDD |  | ALT0: VDD
Pin | PTC4/LLWU_P8 | p109 |  | A9 | DISABLED |  |  | PTC4/LLWU_P8 | SPI0_PCS0 | UART1_TX | FTM0_CH3 | FB_AD11/SDRAM_A19 | CMP1_OUT
Pin | PTC5/LLWU_P9 | p110 |  | D8 | DISABLED |  |  | PTC5/LLWU_P9 | SPI0_SCK | LPTMR0_ALT2 | I2S0_RXD0 | FB_AD10/SDRAM_A18 | CMP0_OUT | FTM0_CH2
Pin | PTC6/LLWU_P10 | p111 |  | C8 | CMP0_IN0 |  | CMP0_IN0 | PTC6/LLWU_P10 | SPI0_SOUT | PDB0_EXTRG | I2S0_RX_BCLK | FB_AD9/SDRAM_A17 | I2S0_MCLK
Pin | PTC7 | p112 |  | B8 | CMP0_IN1 |  | CMP0_IN1 | PTC7 | SPI0_SIN | USB0_SOF_OUT | I2S0_RX_FS | FB_AD8/SDRAM_A16
Pin | PTC8 | p113 |  | A8 | ADC1_SE4b/CMP0_IN2 |  | ADC1_SE4b/CMP0_IN2 | PTC8 |  | FTM3_CH4 | I2S0_MCLK | FB_AD7/SDRAM_A15
Pin | PTC9 | p114 |  | D7 | ADC1_SE5b/CMP0_IN3 |  | ADC1_SE5b/CMP0_IN3 | PTC9 |  | FTM3_CH5 | I2S0_RX_BCLK | FB_AD6/SDRAM_A14 | FTM2_FLT0
Pin | PTC10 | p115 |  | C7 | ADC1_SE6b |  | ADC1_SE6b | PTC10 | I2C1_SCL | FTM3_CH6 | I2S0_RX_FS | FB_AD5/SDRAM_A13
Pin | PTC11/LLWU_P11 | p116 |  | B7 | ADC1_SE7b |  | ADC1_SE7b | PTC11/LLWU_P11 | I2C1_SDA | FTM3_CH7 | I2S0_RXD1 | FB_RW_b
Pin | PTC12 | p117 |  | A7 | DISABLED |  |  | PTC12 |  | UART4_ RTS_b | FTM_CLKIN0 | FB_AD27/SDRAM_D27 | FTM3_FLT0 | TPM_CLKIN0
Pin | PTC13 | p118 |  | D6 | DISABLED |  |  | PTC13 |  | UART4_ CTS_b | FTM_CLKIN1 | FB_AD26/SDRAM_D26 |  | TPM_CLKIN1
Pin | PTC14 | p119 |  | C6 | DISABLED |  | ALT1: PTC14; ALT3: UART4_RX; ALT5: FB_AD25/SDRAM_D25
Pin | PTC15 | p120 |  | B6 | DISABLED |  | ALT1: PTC15; ALT3: UART4_TX; ALT5: FB_AD24/SDRAM_D24
Pin | VSS8 | p121 |  | * | VSS |  | ALT0: VSS
Pin | VDD8 | p122 |  | * | VDD |  | ALT0: VDD
Pin | PTC16 | p123 |  | A6 | DISABLED |  |  | PTC16 | CAN1_RX | UART3_RX | ENET0_1588_TMR0 | FB_CS5_b/FB_TSIZ1/FB_BE23_16_BLS15_ 8_b/SDRAM_DQM2
Pin | PTC17 | p124 |  | D5 | DISABLED |  |  | PTC17 | CAN1_TX | UART3_TX | ENET0_1588_TMR1 | FB_CS4_b/FB_TSIZ0/FB_BE31_24_BLS7_0_b/ SDRAM_DQM3
Pin | PTC18 | p125 |  | C5 | DISABLED |  | ALT1: PTC18; ALT3: UART3_ RTS_b; ALT4: ENET0_1588_TMR2; ALT5: FB_TBST_b/FB_CS2_b/FB_BE15_8_BLS23_16_b/SDRAM_DQM1
Pin | PTC19 | p126 |  | B5 | DISABLED |  |  | PTC19 |  | UART3_ CTS_b | ENET0_1588_TMR3 | FB_CS3_b/FB_BE7_0_BLS31_24_b/SDRAM_DQM0 | FB_TA_b
Pin | PTD0/LLWU_P12 | p127 |  | A5 | DISABLED |  |  | PTD0/LLWU_P12 | SPI0_PCS0 | UART2_ RTS_b | FTM3_CH0 | FB_ALE/ FB_CS1_b/FB_TS_b
Pin | PTD1 | p128 |  | D4 | ADC0_SE5b |  | ADC0_SE5b | PTD1 | SPI0_SCK | UART2_ CTS_b | FTM3_CH1 | FB_CS0_b
Pin | PTD2/LLWU_P13 | p129 |  | C4 | DISABLED |  |  | PTD2/LLWU_P13 | SPI0_SOUT | UART2_RX | FTM3_CH2 | FB_AD4/SDRAM_A12 |  | I2C0_SCL
Pin | PTD3 | p130 |  | B4 | DISABLED |  |  | PTD3 | SPI0_SIN | UART2_TX | FTM3_CH3 | FB_AD3/SDRAM_A11 |  | I2C0_SDA
Pin | PTD4/LLWU_P14 | p131 |  | A4 | DISABLED |  |  | PTD4/LLWU_P14 | SPI0_PCS1 | UART0_ RTS_b | FTM0_CH4 | FB_AD2/SDRAM_A10 | EWM_IN | SPI1_PCS0
Pin | PTD5 | p132 |  | A3 | ADC0_SE6b |  | ADC0_SE6b | PTD5 | SPI0_PCS2 | UART0_ CTS_b/UART0_ COL_b | FTM0_CH5 | FB_AD1/SDRAM_A9 | EWM_OUT_b | SPI1_SCK
Pin | PTD6/LLWU_P15 | p133 |  | A2 | ADC0_SE7b |  | ADC0_SE7b | PTD6/LLWU_P15 | SPI0_PCS3 | UART0_RX | FTM0_CH6 | FB_AD0 | FTM0_FLT0 | SPI1_SOUT
Pin | VSS9 | p134 |  | M10 | VSS |  | ALT0: VSS
Pin | VDD9 | p135 |  | F8 | VDD |  | ALT0: VDD
Pin | PTD7 | p136 |  | A1 | DISABLED |  |  | PTD7 | CMT_IRO | UART0_TX | FTM0_CH7 | SDRAM_CKE | FTM0_FLT1 | SPI1_SIN
Pin | PTD8/LLWU_P24 | p137 |  | C9 | DISABLED |  | ALT1: PTD8/LLWU_P24; ALT2: I2C0_SCL; ALT5: LPUART0_RX; ALT6: FB_A16
Pin | PTD9 | p138 |  | B9 | DISABLED |  | ALT1: PTD9; ALT2: I2C0_SDA; ALT5: LPUART0_TX; ALT6: FB_A17
Pin | PTD10 | p139 |  | B3 | DISABLED |  | ALT1: PTD10; ALT5: LPUART0_ RTS_b; ALT6: FB_A18
Pin | PTD11/LLWU_P25 | p140 |  | B2 | DISABLED |  |  | PTD11/LLWU_P25 | SPI2_PCS0 |  | SDHC0_CLKIN | LPUART0_ CTS_b | FB_A19
Pin | PTD12 | p141 |  | B1 | DISABLED |  |  | PTD12 | SPI2_SCK | FTM3_FLT0 | SDHC0_D4 |  | FB_A20
Pin | PTD13 | p142 |  | C3 | DISABLED |  | ALT1: PTD13; ALT2: SPI2_SOUT; ALT4: SDHC0_D5; ALT6: FB_A21
Pin | PTD14 | p143 |  | C2 | DISABLED |  | ALT1: PTD14; ALT2: SPI2_SIN; ALT4: SDHC0_D6; ALT6: FB_A22
Pin | PTD15 | p144 |  | C1 | DISABLED |  | ALT1: PTD15; ALT2: SPI2_PCS1; ALT4: SDHC0_D7; ALT6: FB_A23
| Peripheral | Clock register | Clock mask (defaults to name) |  | Irq number | Irq number | ALT0: Irq number
Peripheral | I2C2 | SIM->SCGC1 |  |  | I2C2_IRQn
Peripheral | UART4 | SIM->SCGC1 |  | SystemBusClock | UART4_RX_TX_IRQn | UART4_ERR_IRQn
Peripheral | UART5 | SIM->SCGC1 |  | SystemBusClock | UART5_RX_TX_IRQn | UART5_ERR_IRQn
Peripheral | ENET | SIM->SCGC2 |  |  | ENET_Transmit_IRQn | ENET_Receive_IRQn | ALT0: ENET_Error_IRQn; ALT1: ENET_1588Timeout_IRQn
Peripheral | DAC0 | SIM->SCGC2 |  |  | DAC0_IRQn
Peripheral | DAC1 | SIM->SCGC2 |  |  | DAC1_IRQn
Peripheral | RNG | SIM->SCGC3
Peripheral | SPI2 | SIM->SCGC3 |  |  | SPI2_IRQn
Peripheral | SDHC | SIM->SCGC3 |  |  | SDHC_IRQn
Peripheral | FTM3 | SIM->SCGC3 |  |  | FTM3_IRQn
Peripheral | ADC1 | SIM->SCGC3 |  |  | ADC0_IRQn
Peripheral | ADC1a | SIM->SCGC3 | SIM_SCGC3_ADC1_MASK |  | ADC0_IRQn
Peripheral | EWM | SIM->SCGC4
Peripheral | CMT | SIM->SCGC4
Peripheral | I2C0 | SIM->SCGC4 |  |  | I2C0_IRQn
Peripheral | I2C1 | SIM->SCGC4 |  |  | I2C1_IRQn
Peripheral | UART0 | SIM->SCGC4 |  | SystemCoreClock | UART0_RX_TX_IRQn | UART0_ERR_IRQn
Peripheral | UART1 | SIM->SCGC4 |  | SystemCoreClock | UART1_RX_TX_IRQn | UART1_ERR_IRQn
Peripheral | UART2 | SIM->SCGC4 |  | SystemBusClock | UART2_RX_TX_IRQn | UART2_ERR_IRQn
Peripheral | UART3 | SIM->SCGC4 |  | SystemBusClock | UART3_RX_TX_IRQn | UART3_ERR_IRQn
Peripheral | USBOTG | SIM->SCGC4 |  |  | USB0_IRQn
Peripheral | CMP0 | SIM->SCGC4 | SIM_SCGC4_CMP_MASK |  | CMP0_IRQn
Peripheral | CMP1 | SIM->SCGC4 | SIM_SCGC4_CMP_MASK |  | CMP1_IRQn
Peripheral | CMP2 | SIM->SCGC4 | SIM_SCGC4_CMP_MASK |  | CMP2_IRQn
Peripheral | VREF | SIM->SCGC4
Peripheral | LPTMR0 | SIM->SCGC5 | SIM_SCGC5_LPTMR_MASK |  | LPTMR0_IRQn
Peripheral | PORTA | SIM->SCGC5 |  |  | PORTA_IRQn
Peripheral | PORTB | SIM->SCGC5 |  |  | PORTB_IRQn
Peripheral | PORTC | SIM->SCGC5 |  |  | PORTC_IRQn
Peripheral | PORTD | SIM->SCGC5 |  |  | PORTD_IRQn
Peripheral | PORTE | SIM->SCGC5 |  |  | PORTE_IRQn
Peripheral | FTFE | SIM->SCGC6 | SIM_SCGC6_FTF_MASK
Peripheral | DMAMUX0 | SIM->SCGC6
Peripheral | FLEXCAN | SIM->SCGC6
Peripheral | RNG | SIM->SCGC6
Peripheral | SPI0 | SIM->SCGC6 |  |  | SPI0_IRQn
Peripheral | SPI1 | SIM->SCGC6 |  |  | SPI1_IRQn
Peripheral | I2S0 | SIM->SCGC6 | SIM_SCGC6_I2S_MASK |  | I2S0_Tx_IRQn | I2S0_Rx_IRQn
Peripheral | PDB0 | SIM->SCGC6 | SIM_SCGC6_PDB_MASK |  | PDB0_IRQn
Peripheral | USBDCD | SIM->SCGC6 |  |  | USBDCD_IRQn
Peripheral | PIT | SIM->SCGC6 |  |  | PIT0_IRQn | PIT1_IRQn | ALT0: PIT2_IRQn; ALT1: PIT3_IRQn
Peripheral | FTM0 | SIM->SCGC6 |  |  | FTM0_IRQn
Peripheral | FTM1 | SIM->SCGC6 |  |  | FTM1_IRQn
Peripheral | FTM2 | SIM->SCGC6 |  |  | FTM2_IRQn
Peripheral | ADC0 | SIM->SCGC6 |  |  | ADC0_IRQn
Peripheral | RTC | SIM->SCGC6 |  |  | RTC_Alarm_IRQn | RTC_Seconds_IRQn
Peripheral | DAC0 | SIM->SCGC6 |  |  | DAC0_IRQn
Peripheral | FLEXBUS | SIM->SCGC7
Peripheral | DMA | SIM->SCGC7
Peripheral | MPU | SIM->SCGC7
LPTMR_PCS | 0 | MCGIRCLK
| 1 | LPO - 1 kHz clock
| 2 | ERCLK32K
| 3 | OSCERCLK_UNDIV
|  | DMA # | Source | Async DMA
DmaMux | 0 | 0 | Disabled
DmaMux | 0 | 2 | UART0_Receive
DmaMux | 0 | 3 | UART0_Transmit
DmaMux | 0 | 4 | UART1_Receive
DmaMux | 0 | 5 | UART1_Transmit
DmaMux | 0 | 6 | UART2_Receive
DmaMux | 0 | 7 | UART2_Transmit
DmaMux | 0 | 8 | UART3_Receive
DmaMux | 0 | 9 | UART3_Transmit
DmaMux | 0 | 10 | UART4_TransmitReceive
DmaMux | 0 | 11 | UART5_TransmitReceive
DmaMux | 0 | 12 | I2S0_Receive | Yes
DmaMux | 0 | 13 | I2S0_Transmit | Yes
DmaMux | 0 | 14 | SPI0_Receive
DmaMux | 0 | 15 | SPI0_Transmit
DmaMux | 0 | 16 | SPI1_TransmitReceive
DmaMux | 0 | 17 | SPI2_TransmitReceive
DmaMux | 0 | 18 | I2C0
DmaMux | 0 | 19 | I2C1_I2C2
DmaMux | 0 | 20 | FTM0_Ch_0
DmaMux | 0 | 21 | FTM0_Ch_1
DmaMux | 0 | 22 | FTM0_Ch_2
DmaMux | 0 | 23 | FTM0_Ch_3
DmaMux | 0 | 24 | FTM0_Ch_4
DmaMux | 0 | 25 | FTM0_Ch_5
DmaMux | 0 | 26 | FTM0_Ch_6
DmaMux | 0 | 27 | FTM0_Ch_7
DmaMux | 0 | 28 | FTM1_Ch_0
DmaMux | 0 | 29 | FTM1_Ch_1
DmaMux | 0 | 30 | FTM2_Ch_0
DmaMux | 0 | 31 | FTM2_Ch_1
DmaMux | 0 | 32 | FTM3_Ch_0
DmaMux | 0 | 33 | FTM3_Ch_1
DmaMux | 0 | 34 | FTM3_Ch_2
DmaMux | 0 | 35 | FTM3_Ch_3
DmaMux | 0 | 36 | FTM3_Ch_4
DmaMux | 0 | 37 | FTM3_Ch_5
DmaMux | 0 | 38 | FTM3_Ch_6
DmaMux | 0 | 39 | FTM3_Ch_7
DmaMux | 0 | 40 | ADC0 | Yes
DmaMux | 0 | 41 | ADC1 | Yes
DmaMux | 0 | 42 | CMP0 | Yes
DmaMux | 0 | 43 | CMP1 | Yes
DmaMux | 0 | 44 | CMP2 | Yes
DmaMux | 0 | 45 | DAC0
DmaMux | 0 | 46 | DAC1
DmaMux | 0 | 47 | CMT
DmaMux | 0 | 48 | PDB
DmaMux | 0 | 49 | PortA | Yes
DmaMux | 0 | 50 | PortB | Yes
DmaMux | 0 | 51 | PortC | Yes
DmaMux | 0 | 52 | PortD | Yes
DmaMux | 0 | 53 | PortE | Yes
DmaMux | 0 | 54 | IEEE1588_Timer0
DmaMux | 0 | 55 | IEEE1588_Timer1
DmaMux | 0 | 56 | IEEE1588_Timer2
DmaMux | 0 | 57 | IEEE1588_Timer3
DmaMux | 0 | 58 | AlwaysEnabled0
DmaMux | 0 | 59 | AlwaysEnabled1
DmaMux | 0 | 60 | AlwaysEnabled2
DmaMux | 0 | 61 | AlwaysEnabled3
DmaMux | 0 | 62 | AlwaysEnabled4
DmaMux | 0 | 63 | AlwaysEnabled5