## Pinout
K28 (169BGA) | K28 (210WLCSP) | Pin Name | DEFAULT | ALT0 | ALT1 | ALT2 | ALT3 | ALT4 | ALT5 | ALT6 | ALT7 | EZPORT
A1 | B15 | PTE0 | DISABLED |  | PTE0 | SPI1_PCS1 | LPUART1_TX | SDHC0_D1 | QSPI0A_DATA3 | I2C1_SDA | RTC_CLKOUT
B1 | C14 | PTE1/LLWU_P0 | DISABLED |  | PTE1/LLWU_P0 | SPI1_SCK | LPUART1_RX | SDHC0_D0 | QSPI0A_SCLK | I2C1_SCL | SPI1_SIN
C1 | C15 | PTE2/LLWU_P1 | DISABLED |  | PTE2/LLWU_P1 | SPI1_SOUT | LPUART1_CTS_b | SDHC0_DCLK | QSPI0A_DATA0 | FXIO0_D0 | SPI1_SCK
D1 | D13 | PTE3 | DISABLED |  | PTE3 | SPI1_PCS2 | LPUART1_RTS_b | SDHC0_CMD | QSPI0A_DATA2 | FXIO0_D1 | SPI1_SOUT
C3 | E10 | VSS | VSS | ALT0: VSS
G5 | E11 | VDDIO_E | VDDIO_E | ALT0: VDDIO_E
E1 | D14 | PTE4/LLWU_P2 | DISABLED |  | PTE4/LLWU_P2 | SPI1_SIN | LPUART3_TX | SDHC0_D3 | QSPI0A_DATA1
D2 | D15 | PTE5 | DISABLED |  | PTE5 | SPI1_PCS0 | LPUART3_RX | SDHC0_D2 | QSPI0A_SS0_B | FTM3_CH0 | USB0_SOF_OUT
E2 | E12 | PTE6/LLWU_P16 | DISABLED |  | PTE6/LLWU_P16 | FXIO0_D12 | LPUART3_CTS_b | I2S0_MCLK | QSPI0B_DATA3 | FTM3_CH1 | SDHC0_D4
E3 | E13 | PTE7 | DISABLED |  | PTE7 | FXIO0_D13 | LPUART3_RTS_b | I2S0_RXD0 | QSPI0B_SCLK | FTM3_CH2 | QSPI0A_SS1_B
E4 | E14 | PTE8 | DISABLED |  | PTE8 | I2S0_RXD1 | FXIO0_D14 | I2S0_RX_FS | QSPI0B_DATA0 | FTM3_CH3 | SDHC0_D5
F3 | E15 | PTE9/LLWU_P17 | DISABLED |  | PTE9/LLWU_P17 | I2S0_TXD1 | FXIO0_D15 | I2S0_RX_BCLK | QSPI0B_DATA2 | FTM3_CH4 | SDHC0_D6
F4 | F12 | PTE10/LLWU_P18 | DISABLED |  | PTE10/LLWU_P18 | I2C3_SDA | FXIO0_D16 | I2S0_TXD0 | QSPI0B_DATA1 | FTM3_CH5 | SDHC0_D7
G4 | F13 | PTE11 | DISABLED |  | PTE11 | I2C3_SCL | FXIO0_D17 | I2S0_TX_FS | QSPI0B_SS0_B | FTM3_CH6 | QSPI0A_DQS
H4 | F14 | PTE12 | DISABLED |  | PTE12 |  | LPUART2_TX | I2S0_TX_BCLK | QSPI0B_DQS | FTM3_CH7 | FXIO0_D2
J6 | F15 | PTE13 | DISABLED |  | PTE13 |  | LPUART2_RX | I2S1_MCLK | QSPI0B_SS1_B | SDHC0_CLKIN | FXIO0_D3
H5 | F11 | VDDIO_E | VDDIO_E | ALT0: VDDIO_E
G8 | G11 | VSS | VSS | ALT0: VSS
H3 | G12 | PTE16 | ADC0_SE4a | ADC0_SE4a | PTE16 | SPI0_PCS0 | LPUART2_TX | FTM_CLKIN0 | I2S1_TX_BCLK | FTM0_FLT3 | FXIO0_D4
F5 | G13 | PTE17/LLWU_P19 | ADC0_SE5a | ADC0_SE5a | PTE17/LLWU_P19 | SPI0_SCK | LPUART2_RX | FTM_CLKIN1 | I2S1_TX_FS | LPTMR0_ALT3 | FXIO0_D5
F6 | G14 | PTE18/LLWU_P20 | ADC0_SE6a | ADC0_SE6a | PTE18/LLWU_P20 | SPI0_SOUT | LPUART2_CTS_b | I2C0_SDA | I2S1_TXD0 |  | FXIO0_D6
F7 | G15 | PTE19 | ADC0_SE7a | ADC0_SE7a | PTE19 | SPI0_SIN | LPUART2_RTS_b | I2C0_SCL | I2S1_TXD1 |  | FXIO0_D7
J7 | H12 | PTE20 | DISABLED |  | PTE20 |  | LPUART4_TX | SPI3_PCS0 | I2S1_RXD1 |  | FXIO0_D8
K6 | H13 | PTE21 | DISABLED |  | PTE21 |  | LPUART4_RX | SPI3_SCK | I2S1_RXD0 |  | FXIO0_D9
L6 | H14 | PTE22 | DISABLED |  | PTE22 | I2C2_SDA | LPUART4_CTS_b | SPI3_SOUT | I2S1_RX_FS |  | FXIO0_D10
M7 | J13 | PTE23 | DISABLED |  | PTE23 | I2C2_SCL | LPUART4_RTS_b | SPI3_SIN | I2S1_RX_BCLK |  | FXIO0_D11
| J12 | VDDIO_E | VDDIO_E | ALT0: VDDIO_E
G3 | H15 | VSS | VSS | ALT0: VSS
G1 | J15 | USB0_DP | USB0_DP | ALT0: USB0_DP
F1 | K15 | USB0_DM | USB0_DM | ALT0: USB0_DM
G2 | J14 | VREG_OUT | VREG_OUT | ALT0: VREG_OUT
F2 | K14 | VREG_IN0 | VREG_IN0 | ALT0: VREG_IN0
H2 | L14 | VREG_IN1 | DISABLED | ALT0: VREG_IN1
K1 | L15 | USB1_VSS | USB1_VSS | ALT0: USB1_VSS
J1 | M15 | USB1_DP | USB1_DP | ALT0: USB1_DP
H1 | N15 | USB1_DM | USB1_DM | ALT0: USB1_DM
J2 | M14 | USB1_VBUS | USB1_VBUS | ALT0: USB1_VBUS
M2 | N14 | ADC0_DP0 | ADC0_DP0 | ALT0: ADC0_DP0
L2 | N13 | ADC0_DM0 | ADC0_DM0 | ALT0: ADC0_DM0
N1 | P14 | ADC0_DP3 | ADC0_DP3 | ALT0: ADC0_DP3
N2 | P13 | ADC0_DM3 | ADC0_DM3 | ALT0: ADC0_DM3
J3 | M13 | VDDA | VDDA | ALT0: VDDA
K3 | L13 | VREFH | VREFH | ALT0: VREFH
K4 | L12 | VREFL | VREFL | ALT0: VREFL
J4 | M12 | VSSA | VSSA | ALT0: VSSA
L3 | K12 | VSSA | VSSA | ALT0: VSSA
M3 | K13 | NC
M1 |  | ADC0_DP1 | ADC0_DP1 | ALT0: ADC0_DP1
L1 |  | ADC0_DM1 | ADC0_DM1 | ALT0: ADC0_DM1
N3 | N12 | VREF_OUT/CMP1_IN5/CMP0_IN5/ADC0_SE22 | VREF_OUT/CMP1_IN5/CMP0_IN5/ADC0_SE22 | ALT0: VREF_OUT/CMP1_IN5/CMP0_IN5/ADC0_SE22
M4 | P12 | DAC0_OUT/CMP1_IN3/ADC0_SE23 | DAC0_OUT/CMP1_IN3/ADC0_SE23 | ALT0: DAC0_OUT/CMP1_IN3/ADC0_SE23
K2 | P15 | NC
N4 | M11 | ADC0_SE16 | ADC0_SE16 | ALT0: ADC0_SE16
M5 | N11 | RTC_WAKEUP_B | RTC_WAKEUP_B | ALT0: RTC_WAKEUP_B
N5 | P11 | XTAL32 | XTAL32 | ALT0: XTAL32
N6 | P10 | EXTAL32 | EXTAL32 | ALT0: EXTAL32
M6 | N10 | VBAT | VBAT | ALT0: VBAT
| L11 | VSS | VSS | ALT0: VSS
G7 | K11 | VDD | VDD | ALT0: VDD
| M10 | VDD_CORE | VDD_CORE | ALT0: VDD_CORE
N7 | K10 | VSS | VSS | ALT0: VSS
L7 | P9 | PTA20 | DISABLED |  | PTA20 | I2C0_SCL | LPUART4_TX | FTM_CLKIN1 | FXIO0_D8 | EWM_OUT_b | TPM_CLKIN1
K7 | N9 | PTA21/LLWU_P21 | DISABLED |  | PTA21/LLWU_P21 | I2C0_SDA | LPUART4_RX |  | FXIO0_D9 | EWM_IN
K8 | M9 | PTA22 | DISABLED |  | PTA22 |  | LPUART4_CTS_b |  | FXIO0_D6 | RTC_CLKOUT | USB0_CLKIN
L8 | L9 | PTA23 | DISABLED | ALT1: PTA23; ALT3: LPUART4_RTS_b; ALT5: FXIO0_D7
N8 | M8 | PTA0 | JTAG_TCLK/SWD_CLK |  | PTA0 | LPUART0_CTS_b | FTM0_CH5 |  | FXIO0_D10 |  | JTAG_TCLK/SWD_CLK
N9 | N8 | PTA1 | JTAG_TDI |  | PTA1 | LPUART0_RX | FTM0_CH6 | I2C3_SDA | FXIO0_D11 |  | JTAG_TDI
M9 | P8 | PTA2 | JTAG_TDO/TRACE_SWO |  | PTA2 | LPUART0_TX | FTM0_CH7 | I2C3_SCL | FXIO0_D12 |  | JTAG_TDO/TRACE_SWO
M8 | M7 | PTA3 | JTAG_TMS/SWD_DIO |  | PTA3 | LPUART0_RTS_b | FTM0_CH0 |  | FXIO0_D13 |  | JTAG_TMS/SWD_DIO
L9 | N7 | PTA4/LLWU_P3 | NMI_b | ALT1: PTA4/LLWU_P3; ALT3: FTM0_CH1; ALT5: FXIO0_D14; ALT7: NMI_b
N10 | P7 | PTA5 | DISABLED |  | PTA5 | USB0_CLKIN | FTM0_CH2 |  | FXIO0_D15 | I2S0_TX_BCLK | JTAG_TRST_b
G6 | K7 | VDD | VDD | ALT0: VDD
H8 | K6 | VSS | VSS | ALT0: VSS
M10 | P6 | PTA6 | DISABLED |  | PTA6 | I2C2_SCL | FTM0_CH3 |  | CLKOUT |  | TRACE_CLKOUT
L10 | N6 | PTA7 | ADC0_SE10 | ADC0_SE10 | PTA7 | I2C2_SDA | FTM0_CH4 |  |  |  | TRACE_D3
K9 | M6 | PTA8 | ADC0_SE11 | ADC0_SE11 | PTA8 | I2C1_SCL | FTM1_CH0 |  |  | FTM1_QD_PHA/TPM1_CH0 | TRACE_D2
K10 | L6 | PTA9 | DISABLED |  | PTA9 | I2C1_SDA | FTM1_CH1 |  |  | FTM1_QD_PHB/TPM1_CH1 | TRACE_D1
N11 | P5 | PTA10/LLWU_P22 | DISABLED |  | PTA10/LLWU_P22 | I2C2_SDA | FTM2_CH0 |  | FXIO0_D16 | FTM2_QD_PHA/TPM2_CH0 | TRACE_D0
M11 | N5 | PTA11/LLWU_P23 | DISABLED |  | PTA11/LLWU_P23 | I2C2_SCL | FTM2_CH1 |  | FXIO0_D17 | FTM2_QD_PHB/TPM2_CH1 | USB1_ID
L12 | M5 | PTA12 | DISABLED |  | PTA12 |  | FTM1_CH0 | TRACE_CLKOUT | FXIO0_D18 | I2S0_TXD0 | FTM1_QD_PHA/TPM1_CH0
L11 | L5 | PTA13/LLWU_P4 | DISABLED |  | PTA13/LLWU_P4 |  | FTM1_CH1 | TRACE_D3 | FXIO0_D19 | I2S0_TX_FS | FTM1_QD_PHB/TPM1_CH1
K13 | P4 | PTA14 | DISABLED |  | PTA14 | SPI0_PCS0 | LPUART0_TX | TRACE_D2 | FXIO0_D20 | I2S0_RX_BCLK | I2S0_TXD1
K12 | N4 | PTA15 | DISABLED |  | PTA15 | SPI0_SCK | LPUART0_RX | TRACE_D1 | FXIO0_D21 | I2S0_RXD0
J13 | P3 | PTA16 | DISABLED |  | PTA16 | SPI0_SOUT | LPUART0_CTS_b | TRACE_D0 | FXIO0_D22 | I2S0_RX_FS | I2S0_RXD1
J12 | N3 | PTA17 | DISABLED |  | PTA17 | SPI0_SIN | LPUART0_RTS_b |  | FXIO0_D23 | I2S0_MCLK | I2S1_MCLK
N12 | N2 | VDD | VDD | ALT0: VDD
| M2 | VDD_CORE | VDD_CORE | ALT0: VDD_CORE
M12 | P2 | VSS | VSS | ALT0: VSS
N13 | P1 | PTA18 | EXTAL0 | EXTAL0 | PTA18 |  | FTM0_FLT2 | FTM_CLKIN0 |  |  | TPM_CLKIN0
M13 | N1 | PTA19 | XTAL0 | XTAL0 | PTA19 |  | FTM1_FLT0 | FTM_CLKIN1 |  | LPTMR0_ALT1/LPTMR1_ALT1 | TPM_CLKIN1
L13 | M1 | RESET_b | RESET_b | ALT0: RESET_b
K11 | M3 | PTA24 | DISABLED |  | PTA24 |  | LPUART2_TX | SDHC0_D1 | FB_A15/SDRAM_D15 | FB_A29 | I2S1_TX_BCLK
J11 | M4 | PTA25 | DISABLED |  | PTA25 |  | LPUART2_RX | SDHC0_D0 | FB_A14/SDRAM_D14 | FB_A28 | I2S1_TX_FS
J10 | L4 | PTA26 | DISABLED |  | PTA26 |  | LPUART2_CTS_b | SDHC0_DCLK | FB_A13/SDRAM_D13 | FB_A27 | I2S1_TXD0
H13 | L3 | PTA27 | DISABLED |  | PTA27 |  | LPUART2_RTS_b | SDHC0_CMD | FB_A12/SDRAM_D12 | FB_A26 | I2S1_TXD1
H12 | L2 | PTA28 | DISABLED |  | PTA28 |  | LPUART3_TX | SDHC0_D3 |  | FB_A25 | I2S1_RXD1
H11 | L1 | PTA29 | DISABLED |  | PTA29 |  | LPUART3_RX | SDHC0_D2 |  | FB_A24 | I2S1_RXD0
H10 | K4 | PTA30 | DISABLED |  | PTA30 | I2C3_SDA | LPUART3_CTS_b |  | FB_A11/SDRAM_D11 |  | I2S1_RX_FS
J9 | K3 | PTA31 | DISABLED |  | PTA31 | I2C3_SCL | LPUART3_RTS_b |  | FB_A10/SDRAM_D10 |  | I2S1_RX_BCLK
G13 | K2 | PTB0/LLWU_P5 | ADC0_SE8 | ADC0_SE8 | PTB0/LLWU_P5 | I2C0_SCL | FTM1_CH0 |  | SDRAM_CAS_b | FTM1_QD_PHA/TPM1_CH0 | FXIO0_D0
G12 | K1 | PTB1 | ADC0_SE9 | ADC0_SE9 | PTB1 | I2C0_SDA | FTM1_CH1 |  | SDRAM_RAS_b | FTM1_QD_PHB/TPM1_CH1 | FXIO0_D1
G11 | J4 | PTB2 | ADC0_SE12 | ADC0_SE12 | PTB2 | I2C0_SCL | LPUART0_RTS_b |  | SDRAM_WE_b | FTM0_FLT3 | FXIO0_D2
G10 | J3 | PTB3 | ADC0_SE13 | ADC0_SE13 | PTB3 | I2C0_SDA | LPUART0_CTS_b |  | SDRAM_CS0_b | FTM0_FLT0 | FXIO0_D3
J8 | H5 | VSS | VSS | ALT0: VSS
H7 | H4 | VDD | VDD | ALT0: VDD
H9 | J2 | PTB4 | DISABLED | ALT1: PTB4; ALT5: SDRAM_CS1_b; ALT6: FTM1_FLT0
F13 | J1 | PTB5 | DISABLED | ALT1: PTB5; ALT6: FTM2_FLT0
F12 | H3 | PTB6 | DISABLED | ALT1: PTB6; ALT5: FB_AD23/SDRAM_D23
F11 | H2 | PTB7 | DISABLED | ALT1: PTB7; ALT5: FB_AD22/SDRAM_D22
F10 | H1 | PTB8 | DISABLED | ALT1: PTB8; ALT3: LPUART3_RTS_b; ALT5: FB_AD21/SDRAM_D21
F9 | G3 | PTB9 | DISABLED | ALT1: PTB9; ALT2: SPI1_PCS1; ALT3: LPUART3_CTS_b; ALT5: FB_AD20/SDRAM_D20
G9 | G2 | PTB10 | DISABLED |  | PTB10 | SPI1_PCS0 | LPUART3_RX | I2C2_SCL | FB_AD19/SDRAM_D19 | FTM0_FLT1 | FXIO0_D4
E13 | G1 | PTB11 | DISABLED |  | PTB11 | SPI1_SCK | LPUART3_TX | I2C2_SDA | FB_AD18/SDRAM_D18 | FTM0_FLT2 | FXIO0_D5
E12 | F4 | PTB12 | DISABLED |  | PTB12 | LPUART0_RTS_b | FTM1_CH0 | FTM0_CH4 | FB_A9/SDRAM_D9 | FTM1_QD_PHA/TPM1_CH0
E11 | F3 | PTB13 | DISABLED |  | PTB13 | LPUART0_CTS_b | FTM1_CH1 | FTM0_CH5 | FB_A8/SDRAM_D8 | FTM1_QD_PHB/TPM1_CH1
E10 | F2 | PTB14 | DISABLED | ALT1: PTB14; ALT2: LPUART0_RX; ALT5: FB_A7/SDRAM_D7
E9 | F1 | PTB15 | DISABLED | ALT1: PTB15; ALT2: LPUART0_TX; ALT5: FB_A6/SDRAM_D6
| G5 | VSS | VSS | ALT0: VSS
| F6 | VDD | VDD | ALT0: VDD
F8 | E1 | PTB16 | DISABLED |  | PTB16 | SPI1_SOUT | LPUART0_RX | FTM_CLKIN0 | FB_AD17/SDRAM_D17 | EWM_IN | TPM_CLKIN0
D13 | E2 | PTB17 | DISABLED |  | PTB17 | SPI1_SIN | LPUART0_TX | FTM_CLKIN1 | FB_AD16/SDRAM_D16 | EWM_OUT_b | TPM_CLKIN1
D12 | E3 | PTB18 | DISABLED |  | PTB18 |  | FTM2_CH0 | I2S0_TX_BCLK | FB_AD15/SDRAM_A23 | FTM2_QD_PHA/TPM2_CH0 | FXIO0_D6
D11 | E4 | PTB19 | DISABLED |  | PTB19 | SDRAM_CKE | FTM2_CH1 | I2S0_TX_FS | FB_OE_b | FTM2_QD_PHB/TPM2_CH1 | FXIO0_D7
D10 | D1 | PTB20 | DISABLED |  | PTB20 | SPI2_PCS0 |  |  | FB_AD31/SDRAM_D31 | CMP0_OUT | FXIO0_D8
D9 | D2 | PTB21 | DISABLED |  | PTB21 | SPI2_SCK |  |  | FB_AD30/SDRAM_D30 | CMP1_OUT | FXIO0_D9
C13 | D3 | PTB22 | DISABLED | ALT1: PTB22; ALT2: SPI2_SOUT; ALT5: FB_AD29/SDRAM_D29; ALT7: FXIO0_D10
C12 | D4 | PTB23 | DISABLED |  | PTB23 | SPI2_SIN | SPI0_PCS5 |  | FB_AD28/SDRAM_D28 |  | FXIO0_D11
B13 | C1 | PTC0 | ADC0_SE14 | ADC0_SE14 | PTC0 | SPI0_PCS4 | PDB0_EXTRG | USB0_SOF_OUT | FB_AD14/SDRAM_A22 | I2S0_TXD1 | FXIO0_D12
B12 | C2 | PTC1/LLWU_P6 | ADC0_SE15 | ADC0_SE15 | PTC1/LLWU_P6 | SPI0_PCS3 | LPUART1_RTS_b | FTM0_CH0 | FB_AD13/SDRAM_A21 | I2S0_TXD0 | FXIO0_D13
A13 | B1 | PTC2 | ADC0_SE4b/CMP1_IN0 | ADC0_SE4b/CMP1_IN0 | PTC2 | SPI0_PCS2 | LPUART1_CTS_b | FTM0_CH1 | FB_AD12/SDRAM_A20 | I2S0_TX_FS
A12 | B2 | PTC3/LLWU_P7 | CMP1_IN1 | CMP1_IN1 | PTC3/LLWU_P7 | SPI0_PCS1 | LPUART1_RX | FTM0_CH2 | CLKOUT | I2S0_TX_BCLK
| A1 | VSS | VSS | ALT0: VSS
C11 | E5 | VSS | VSS | ALT0: VSS
| F5 | VSS | VSS | ALT0: VSS
K5 | D6 | VDD_CORE | VDD_CORE | ALT0: VDD_CORE
H6 | E6 | VDD | VDD | ALT0: VDD
B11 | A2 | PTC4/LLWU_P8 | DISABLED |  | PTC4/LLWU_P8 | SPI0_PCS0 | LPUART1_TX | FTM0_CH3 | FB_AD11/SDRAM_A19 | CMP1_OUT
A11 | C3 | PTC5/LLWU_P9 | DISABLED |  | PTC5/LLWU_P9 | SPI0_SCK | LPTMR0_ALT2/LPTMR1_ALT2 | I2S0_RXD0 | FB_AD10/SDRAM_A18 | CMP0_OUT | FTM0_CH2
A10 | B3 | PTC6/LLWU_P10 | CMP0_IN0 | CMP0_IN0 | PTC6/LLWU_P10 | SPI0_SOUT | PDB0_EXTRG | I2S0_RX_BCLK | FB_AD9/SDRAM_A17 | I2S0_MCLK | FXIO0_D14
B10 | A3 | PTC7 | CMP0_IN1 | CMP0_IN1 | PTC7 | SPI0_SIN | USB0_SOF_OUT | I2S0_RX_FS | FB_AD8/SDRAM_A16 |  | FXIO0_D15
C10 | C4 | PTC8 | CMP0_IN2 | CMP0_IN2 | PTC8 |  | FTM3_CH4 | I2S0_MCLK | FB_AD7/SDRAM_A15 |  | FXIO0_D16
C9 | B4 | PTC9 | CMP0_IN3 | CMP0_IN3 | PTC9 |  | FTM3_CH5 | I2S0_RX_BCLK | FB_AD6/SDRAM_A14 | FTM2_FLT0 | FXIO0_D17
A8 | A4 | PTC10 | DISABLED |  | PTC10 | I2C1_SCL | FTM3_CH6 | I2S0_RX_FS | FB_AD5/SDRAM_A13 |  | FXIO0_D18
A9 | D5 | PTC11/LLWU_P11 | DISABLED |  | PTC11/LLWU_P11 | I2C1_SDA | FTM3_CH7 | I2S0_RXD1 | FB_RW_b |  | FXIO0_D19
B9 | C5 | PTC12 | DISABLED |  | PTC12 |  | LPUART4_RTS_b | FTM_CLKIN0 | FB_AD27/SDRAM_D27 | FTM3_FLT0 | TPM_CLKIN0
B8 | B5 | PTC13 | DISABLED |  | PTC13 |  | LPUART4_CTS_b | FTM_CLKIN1 | FB_AD26/SDRAM_D26 |  | TPM_CLKIN1
C8 | A5 | PTC14 | DISABLED | ALT1: PTC14; ALT3: LPUART4_RX; ALT5: FB_AD25/SDRAM_D25; ALT7: FXIO0_D20
D8 | C6 | PTC15 | DISABLED | ALT1: PTC15; ALT3: LPUART4_TX; ALT5: FB_AD24/SDRAM_D24; ALT7: FXIO0_D21
| F7 | VSS | VSS | ALT0: VSS
| E7 | VDD | VDD | ALT0: VDD
E8 | A6 | PTC16 | DISABLED | ALT1: PTC16; ALT3: LPUART3_RX; ALT5: FB_CS5_b/FB_TSIZ1/FB_BE23_16_BLS15_8_b/SDRAM_DQM2
E7 | B6 | PTC17 | DISABLED | ALT1: PTC17; ALT3: LPUART3_TX; ALT5: FB_CS4_b/FB_TSIZ0/FB_BE31_24_BLS7_0_b/SDRAM_DQM3
D7 | C7 | PTC18 | DISABLED | ALT1: PTC18; ALT3: LPUART3_RTS_b; ALT5: FB_TBST_b/FB_CS2_b/FB_BE15_8_BLS23_16_b/SDRAM_DQM1
C7 | B7 | PTC19 | DISABLED |  | PTC19 |  | LPUART3_CTS_b |  | FB_CS3_b/FB_BE7_0_BLS31_24_b/SDRAM_DQM0 | FB_TA_b | QSPI0A_SS1_B
B7 | A7 | PTC24 | DISABLED | ALT1: PTC24; ALT3: LPUART0_TX; ALT5: FB_A5/SDRAM_D5; ALT7: QSPI0A_DATA3
A7 | A8 | PTC25 | DISABLED | ALT1: PTC25; ALT3: LPUART0_RX; ALT5: FB_A4/SDRAM_D4; ALT7: QSPI0A_SCLK
E6 | B8 | PTC26 | DISABLED | ALT1: PTC26; ALT3: LPUART0_CTS_b; ALT5: FB_A3/SDRAM_D3; ALT7: QSPI0A_DATA0
| C8 | VSS | VSS | ALT0: VSS
L5 | D7 | VDD_CORE | VDD_CORE | ALT0: VDD_CORE
| C9 | VDD | VDD | ALT0: VDD
D6 | A9 | PTC27 | DISABLED | ALT1: PTC27; ALT3: LPUART0_RTS_b; ALT5: FB_A2/SDRAM_D2; ALT7: QSPI0A_DATA2
C6 | B9 | PTC28 | DISABLED | ALT1: PTC28; ALT2: I2C3_SDA; ALT5: FB_A1/SDRAM_D1; ALT7: QSPI0A_DATA1
B6 | A10 | PTC29 | DISABLED | ALT1: PTC29; ALT2: I2C3_SCL; ALT5: FB_A0/SDRAM_D0; ALT7: QSPI0A_SS0_B
A6 | B10 | PTD0/LLWU_P12 | DISABLED |  | PTD0/LLWU_P12 | SPI0_PCS0 | LPUART2_RTS_b | FTM3_CH0 | FB_ALE/FB_CS1_b/FB_TS_b |  | FXIO0_D22
A5 | C10 | PTD1 | ADC0_SE5b | ADC0_SE5b | PTD1 | SPI0_SCK | LPUART2_CTS_b | FTM3_CH1 | FB_CS0_b |  | FXIO0_D23
A4 | A11 | PTD2/LLWU_P13 | DISABLED |  | PTD2/LLWU_P13 | SPI0_SOUT | LPUART2_RX | FTM3_CH2 | FB_AD4/SDRAM_A12 |  | I2C0_SCL
B4 | B11 | PTD3 | DISABLED |  | PTD3 | SPI0_SIN | LPUART2_TX | FTM3_CH3 | FB_AD3/SDRAM_A11 |  | I2C0_SDA
B5 | C11 | PTD4/LLWU_P14 | DISABLED |  | PTD4/LLWU_P14 | SPI0_PCS1 | LPUART0_RTS_b | FTM0_CH4 | FB_AD2/SDRAM_A10 | EWM_IN | SPI1_PCS0
C4 | D11 | PTD5 | ADC0_SE6b | ADC0_SE6b | PTD5 | SPI0_PCS2 | LPUART0_CTS_b | FTM0_CH5 | FB_AD1/SDRAM_A9 | EWM_OUT_b | SPI1_SCK
C5 | A12 | PTD6/LLWU_P15 | ADC0_SE7b | ADC0_SE7b | PTD6/LLWU_P15 | SPI0_PCS3 | LPUART0_RX | FTM0_CH6 | FB_AD0 | FTM0_FLT0 | SPI1_SOUT
| E8 | VSS | VSS | ALT0: VSS
| F8 | VSS | VSS | ALT0: VSS
| D9 | VDD | VDD | ALT0: VDD
| E9 | VDD | VDD | ALT0: VDD
E5 | B12 | PTD7 | DISABLED |  | PTD7 | CMT_IRO | LPUART0_TX | FTM0_CH7 | SDRAM_CKE | FTM0_FLT1 | SPI1_SIN
D5 | C12 | PTD8/LLWU_P24 | DISABLED |  | PTD8/LLWU_P24 | I2C0_SCL | LPUART1_RX |  |  | FB_A16 | FXIO0_D24
D4 | D12 | PTD9 | DISABLED |  | PTD9 | I2C0_SDA | LPUART1_TX |  |  | FB_A17 | FXIO0_D25
D3 | A13 | PTD10 | DISABLED | ALT1: PTD10; ALT3: LPUART1_RTS_b; ALT6: FB_A18; ALT7: FXIO0_D26
C2 | B13 | PTD11/LLWU_P25 | DISABLED |  | PTD11/LLWU_P25 | SPI2_PCS0 | LPUART1_CTS_b |  |  | FB_A19 | FXIO0_D27
B2 | C13 | PTD12 | DISABLED |  | PTD12 | SPI2_SCK | FTM3_FLT0 |  |  | FB_A20 | FXIO0_D28
B3 | A14 | PTD13 | DISABLED | ALT1: PTD13; ALT2: SPI2_SOUT; ALT6: FB_A21; ALT7: FXIO0_D29
A2 | B14 | PTD14 | DISABLED | ALT1: PTD14; ALT2: SPI2_SIN; ALT6: FB_A22; ALT7: FXIO0_D30
A3 | A15 | PTD15 | DISABLED | ALT1: PTD15; ALT2: SPI2_PCS1; ALT6: FB_A23; ALT7: FXIO0_D31
L4 | L10 | VSS | VSS | ALT0: VSS
J5 | F9 | VSS | VSS | ALT0: VSS
| F10 | VSS | VSS | ALT0: VSS
| G6 | VSS | VSS | ALT0: VSS
| G7 | VSS | VSS | ALT0: VSS
| G8 | VSS | VSS | ALT0: VSS
| G9 | VSS | VSS | ALT0: VSS
| G10 | VSS | VSS | ALT0: VSS
| H6 | VSS | VSS | ALT0: VSS
| H7 | VSS | VSS | ALT0: VSS
| H8 | VSS | VSS | ALT0: VSS
| H9 | VSS | VSS | ALT0: VSS
| H10 | VSS | VSS | ALT0: VSS
| H11 | VSS | VSS | ALT0: VSS
| J5 | VSS | VSS | ALT0: VSS
| J6 | VSS | VSS | ALT0: VSS
| J7 | VSS | VSS | ALT0: VSS
| J8 | VSS | VSS | ALT0: VSS
| J9 | VSS | VSS | ALT0: VSS
| J10 | VSS | VSS | ALT0: VSS
| J11 | VSS | VSS | ALT0: VSS
| K5 | VSS | VSS | ALT0: VSS
| K8 | VSS | VSS | ALT0: VSS
| K9 | VSS | VSS | ALT0: VSS
| L8 | VSS | VSS | ALT0: VSS
| L7 | VSS | VSS | ALT0: VSS
| D8 | VSS | VSS | ALT0: VSS
| D10 | VSS | VSS | ALT0: VSS
| G4 | VDD | VDD | ALT0: VDD

## K28 (169BGA)
K28x pinout (package 169bga)
NXP Semiconductors
| 1 | 2 | 3 | 4 | 5 | 6 | 7 | 8 | 9 | 10 | 11 | 12 | 13
A | PTE0 | PTD14 | PTD15 | PTD2/LLWU_P13 | PTD1 | PTD0/LLWU_P12 | PTC25 | PTC10 | PTC11/LLWU_P11 | PTC6/LLWU_P10 | PTC5/LLWU_P9 | PTC3/LLWU_P7 | PTC2 | A
B | PTE1/LLWU_P0 | PTD12 | PTD13 | PTD3 | PTD4/LLWU_P14 | PTC29 | PTC24 | PTC13 | PTC12 | PTC7 | PTC4/LLWU_P8 | PTC1/LLWU_P6 | PTC0 | B
C | PTE2/LLWU_P1 | PTD11/LLWU_P25 | VSS | PTD5 | PTD6/LLWU_P15 | PTC28 | PTC19 | PTC14 | PTC9 | PTC8 | VSS | PTB23 | PTB22 | C
D | PTE3 | PTE5 | PTD10 | PTD9 | PTD8/LLWU_P24 | PTC27 | PTC18 | PTC15 | PTB21 | PTB20 | PTB19 | PTB18 | PTB17 | D
E | PTE4/LLWU_P2 | PTE6/LLWU_P16 | PTE7 | PTE8 | PTD7 | PTC26 | PTC17 | PTC16 | PTB15 | PTB14 | PTB13 | PTB12 | PTB11 | E
F | USB0_DM | VREG_IN0 | PTE9/LLWU_P17 | PTE10/LLWU_P18 | PTE17/LLWU_P19 | PTE18/LLWU_P20 | PTE19 | PTB16 | PTB9 | PTB8 | PTB7 | PTB6 | PTB5 | F
G | USB0_DP | VREG_OUT | VSS | PTE11 | VDDIO_E | VDD | VDD | VSS | PTB10 | PTB3 | PTB2 | PTB1 | PTB0/LLWU_P5 | G
H | USB1_DM | VREG_IN1 | PTE16 | PTE12 | VDDIO_E | VDD | VDD | VSS | PTB4 | PTA30 | PTA29 | PTA28 | PTA27 | H
J | USB1_DP | USB1_VBUS | VDDA | VSSA | VSS | PTE13 | PTE20 | VSS | PTA31 | PTA26 | PTA25 | PTA17 | PTA16 | J
K | USB1_VSS | NC | VREFH | VREFL | VDD_CORE | PTE21 | PTA21/LLWU_P21 | PTA22 | PTA8 | PTA9 | PTA24 | PTA15 | PTA14 | K
L | ADC0_DM1 | ADC0_DM0 | VSSA | VSS | VDD_CORE | PTE22 | PTA20 | PTA23 | PTA4/LLWU_P3 | PTA7 | PTA13/LLWU_P4 | PTA12 | RESET_b | L
M | ADC0_DP1 | ADC0_DP0 | NC | DAC0_OUT/CMP1_IN3/ADC0_SE23 | RTC_WAKEUP_B | VBAT | PTE23 | PTA3 | PTA2 | PTA6 | PTA11/LLWU_P23 | VSS | PTA19 | M
N | ADC0_DP3 | ADC0_DM3 | VREF_OUT/CMP1_IN5/CMP0_IN5/ADC0_SE22 | ADC0_SE16 | XTAL32 | EXTAL32 | VSS | PTA0 | PTA1 | PTA5 | PTA10/LLWU_P22 | VDD | PTA18 | N
| 1 | 2 | 3 | 4 | 5 | 6 | 7 | 8 | 9 | 10 | 11 | 12 | 13

## K28 (210WLCSP)
K28Fx (package 210 wlcsp )
NXP Semiconductors
| 1 | 2 | 3 | 4 | 5 | 6 | 7 | 8 | 9 | 10 | 11 | 12 | 13 | 14 | 15
A | VSS | PTC4/LLWU_P8 | PTC7 | PTC10 | PTC14 | PTC16 | PTC24 | PTC25 | PTC27 | PTC29 | PTD2/LLWU_P13 | PTD6/LLWU_P15 | PTD10 | PTD13 | PTD15 | A
B | PTC2 | PTC3/LLWU_P7 | PTC6/LLWU_P10 | PTC9 | PTC13 | PTC17 | PTC19 | PTC26 | PTC28 | PTD0/LLWU_P12 | PTD3 | PTD7 | PTD11/LLWU_P25 | PTD14 | PTE0 | B
C | PTC0 | PTC1/LLWU_P6 | PTC5/LLWU_P9 | PTC8 | PTC12 | PTC15 | PTC18 | VSS | VDD | PTD1 | PTD4/LLWU_P14 | PTD8/LLWU_P24 | PTD12 | PTE1/LLWU_P0 | PTE2/LLWU_P1 | C
D | PTB20 | PTB21 | PTB22 | PTB23 | PTC11/LLWU_P11 | VDD_CORE | VDD_CORE | VSS | VDD | VSS | PTD5 | PTD9 | PTE3 | PTE4/LLWU_P2 | PTE5 | D
E | PTB16 | PTB17 | PTB18 | PTB19 | VSS | VDD | VDD | VSS | VDD | VSS | VDDIO_E | PTE6/LLWU_P16 | PTE7 | PTE8 | PTE9/LLWU_P17 | E
F | PTB15 | PTB14 | PTB13 | PTB12 | VSS | VDD | VSS | VSS | VSS | VSS | VDDIO_E | PTE10/LLWU_P18 | PTE11 | PTE12 | PTE13 | F
G | PTB11 | PTB10 | PTB9 | VDD | VSS | VSS | VSS | VSS | VSS | VSS | VSS | PTE16 | PTE17/LLWU_P19 | PTE18/LLWU_P20 | PTE19 | G
H | PTB8 | PTB7 | PTB6 | VDD | VSS | VSS | VSS | VSS | VSS | VSS | VSS | PTE20 | PTE21 | PTE22 | VSS | H
J | PTB5 | PTB4 | PTB3 | PTB2 | VSS | VSS | VSS | VSS | VSS | VSS | VSS | VDDIO_E | PTE23 | VREG_OUT | USB0_DP | J
K | PTB1 | PTB0/LLWU_P5 | PTA31 | PTA30 | VSS | VSS | VDD | VSS | VSS | VSS | VDD | VSSA | NC | VREG_IN0 | USB0_DM | K
L | PTA29 | PTA28 | PTA27 | PTA26 | PTA13/LLWU_P4 | PTA9 | VSS | VSS | PTA23 | VSS | VSS | VREFL | VREFH | VREG_IN1 | USB1_VSS | L
M | RESET_b | VDD_CORE | PTA24 | PTA25 | PTA12 | PTA8 | PTA3 | PTA0 | PTA22 | VDD_CORE | ADC0_SE16 | VSSA | VDDA | USB1_VBUS | USB1_DP | M
N | PTA19 | VDD | PTA17 | PTA15 | PTA11/LLWU_P23 | PTA7 | PTA4/LLWU_P3 | PTA1 | PTA21/LLWU_P21 | VBAT | RTC_WAKEUP_B | VREF_OUT/CMP1_IN5/CMP0_IN5/ADC0_SE22 | ADC0_DM0 | ADC0_DP0 | USB1_DM | N
P | PTA18 | VSS | PTA16 | PTA14 | PTA10/LLWU_P22 | PTA6 | PTA5 | PTA2 | PTA20 | EXTAL32 | XTAL32 | DAC0_OUT/CMP1_IN3/ADC0_SE23 | ADC0_DM3 | ADC0_DP3 | NC | P
| 1 | 2 | 3 | 4 | 5 | 6 | 7 | 8 | 9 | 10 | 11 | 12 | 13 | 14 | 15