## Table 1
10.2.5 Signal multiplexing constraints
1. A given peripheral function must be assigned to a maximum of one package pin. Do not program the same function to more than one pin.
2. To ensure the best signal timing for a given peripheral's interface, choose the pins in closest proximity to each other.
10.3 Pinout
10.3.1 K22 Signal Multiplexing and Pin Assignments
The following table shows the signals available on each pin and the locations of these pins on the devices supported by this document. The Port Control Module is responsible for selecting which ALT functionality is available on each pin.
NOTE
• The analog input signals ADC0_DP2 and ADC0_DM2 on PTE2 and PTE3 are available only for K21 and K22 devices and are not present on K10 and K20 devices.
• The TRACE signals on PTE0, PTE1, PTE2, PTE3, and PTE4 are available only for K11, K12, K21, and K22 devices and are not present on K10 and K20 devices.
• If the VBAT pin is not used, the VBAT pin should be left floating. Do not connect VBAT pin to VSS.
• The FTM_CLKIN signals on PTB16 and PTB17 are available only for K11, K12, K21, and K22 devices and is not present on K10 and K20 devices. For K22D devices this signal is on ALT7, and for K22F devices, this signal is on ALT4.
• The FTM0_CH2 signal on PTC5/LLWU_P9 is available only for K11, K12, K21, and K22 devices and is not present on K10 and K20 devices.
• The I2C0_SCL signal on PTD2/LLWU_P13 and I2C0_SDA signal on PTD3 are available only for K11, K12, K21, and K22 devices and are not present on K10 and K20 devices.
64 LQFP | Pin Name | Default | ALT0 | ALT1 | ALT2 | ALT3 | ALT4 | ALT5 | ALT6 | ALT7 | EzPort
1 | PTE0 | ADC1_SE4a | ADC1_SE4a | PTE0 |  | UART1_TX |  | TRACE_ CLKOUT | I2C1_SDA | RTC_CLKOUT
64 LQFP | Pin Name | Default | ALT0 | ALT1 | ALT2 | ALT3 | ALT4 | ALT5 | ALT6 | ALT7 | EzPort
2 | PTE1/ LLWU_P0 | ADC1_SE5a | ADC1_SE5a | PTE1/ LLWU_P0 |  | UART1_RX |  | TRACE_D3 | I2C1_SCL
3 | VDD | VDD | ALT0: VDD
4 | VSS | VSS | ALT0: VSS
5 | USB0_DP | USB0_DP | ALT0: USB0_DP
6 | USB0_DM | USB0_DM | ALT0: USB0_DM
7 | VOUT33 | VOUT33 | ALT0: VOUT33
8 | VREGIN | VREGIN | ALT0: VREGIN
9 | ADC0_DP0/ ADC1_DP3 | ADC0_DP0/ ADC1_DP3 | ALT0: ADC0_DP0/ ADC1_DP3
10 | ADC0_DM0/ ADC1_DM3 | ADC0_DM0/ ADC1_DM3 | ALT0: ADC0_DM0/ ADC1_DM3
11 | ADC1_DP0/ ADC0_DP3 | ADC1_DP0/ ADC0_DP3 | ALT0: ADC1_DP0/ ADC0_DP3
12 | ADC1_DM0/ ADC0_DM3 | ADC1_DM0/ ADC0_DM3 | ALT0: ADC1_DM0/ ADC0_DM3
13 | VDDA | VDDA | ALT0: VDDA
14 | VREFH | VREFH | ALT0: VREFH
15 | VREFL | VREFL | ALT0: VREFL
16 | VSSA | VSSA | ALT0: VSSA
17 | VREF_OUT/ | VREF_OUT/ | ALT0: VREF_OUT/
| CMP1_IN5/ | CMP1_IN5/ | ALT0: CMP1_IN5/
| CMP0_IN5/ | CMP0_IN5/ | ALT0: CMP0_IN5/
| ADC1_SE18 | ADC1_SE18 | ALT0: ADC1_SE18
18 | DAC0_OUT/ CMP1_IN3/ ADC0_SE23 | DAC0_OUT/ CMP1_IN3/ ADC0_SE23 | ALT0: DAC0_OUT/ CMP1_IN3/ ADC0_SE23
19 | XTAL32 | XTAL32 | ALT0: XTAL32
20 | EXTAL32 | EXTAL32 | ALT0: EXTAL32
21 | VBAT | VBAT | ALT0: VBAT
22 | PTA0 | JTAG_TCLK/ SWD_CLK/ EZP_CLK | ALT1: PTA0; ALT2: UART0_CTS_b; ALT3: FTM0_CH5; ALT7: JTAG_TCLK/ SWD_CLK | EZP_CLK
23 | PTA1 | JTAG_TDI/ EZP_DI | ALT1: PTA1; ALT2: UART0_RX; ALT3: FTM0_CH6; ALT7: JTAG_TDI | EZP_DI
24 | PTA2 | JTAG_TDO/ TRACE_SWO/ EZP_DO | ALT1: PTA2; ALT2: UART0_TX; ALT3: FTM0_CH7; ALT7: JTAG_TDO/ TRACE_SWO | EZP_DO
25 | PTA3 | JTAG_TMS/ SWD_DIO | ALT1: PTA3; ALT2: UART0_RTS_b; ALT3: FTM0_CH0; ALT7: JTAG_TMS/ SWD_DIO
26 | PTA4/ LLWU_P3 | NMI_b/ EZP_CS_b | ALT1: PTA4/ LLWU_P3; ALT3: FTM0_CH1; ALT7: NMI_b | EZP_CS_b
27 | PTA5 | DISABLED |  | PTA5 | USB_CLKIN | FTM0_CH2 |  | CMP2_OUT | I2S0_TX_BCLK | JTAG_TRST_b
28 | PTA12 | CMP2_IN0 | CMP2_IN0 | PTA12 | CAN0_TX | FTM1_CH0 |  | I2C2_SCL | I2S0_TXD0 | FTM1_QD_ PHA
29 | PTA13/ LLWU_P4 | CMP2_IN1 | CMP2_IN1 | PTA13/ LLWU_P4 | CAN0_RX | FTM1_CH1 |  | I2C2_SDA | I2S0_TX_FS | FTM1_QD_ PHB
64 LQFP | Pin Name | Default | ALT0 | ALT1 | ALT2 | ALT3 | ALT4 | ALT5 | ALT6 | ALT7 | EzPort
30 | VDD | VDD | ALT0: VDD
31 | VSS | VSS | ALT0: VSS
32 | PTA18 | EXTAL0 | ALT0: EXTAL0; ALT1: PTA18; ALT3: FTM0_FLT2; ALT4: FTM_CLKIN0
33 | PTA19 | XTAL0 | XTAL0 | PTA19 |  | FTM1_FLT0 | FTM_CLKIN1 |  | LPTMR0_ALT1
34 | RESET_b | RESET_b | ALT0: RESET_b
35 | PTB0/ LLWU_P5 | ADC0_SE8/ ADC1_SE8 | ADC0_SE8/ ADC1_SE8 | PTB0/ LLWU_P5 | I2C0_SCL | FTM1_CH0 |  |  | FTM1_QD_ PHA
36 | PTB1 | ADC0_SE9/ ADC1_SE9 | ADC0_SE9/ ADC1_SE9 | PTB1 | I2C0_SDA | FTM1_CH1 |  |  | FTM1_QD_ PHB
37 | PTB2 | ADC0_SE12 | ADC0_SE12 | PTB2 | I2C0_SCL | UART0_RTS_b |  |  | FTM0_FLT3
38 | PTB3 | ADC0_SE13 | ADC0_SE13 | PTB3 | I2C0_SDA | UART0_CTS_b |  |  | FTM0_FLT0
39 | PTB16 | DISABLED |  | PTB16 |  | UART0_RX | FTM_CLKIN0 | FB_AD17 | EWM_IN
40 | PTB17 | DISABLED |  | PTB17 |  | UART0_TX | FTM_CLKIN1 | FB_AD16 | EWM_OUT_b
41 | PTB18 | DISABLED |  | PTB18 | CAN0_TX | FTM2_CH0 | I2S0_TX_BCLK | FB_AD15 | FTM2_QD_ PHA
42 | PTB19 | DISABLED |  | PTB19 | CAN0_RX | FTM2_CH1 | I2S0_TX_FS | FB_OE_b | FTM2_QD_ PHB
43 | PTC0 | ADC0_SE14 | ADC0_SE14 | PTC0 | SPI0_PCS4 | PDB0_EXTRG |  | FB_AD14 | I2S0_TXD1
44 | PTC1/ LLWU_P6 | ADC0_SE15 | ADC0_SE15 | PTC1/ LLWU_P6 | SPI0_PCS3 | UART1_RTS_b | FTM0_CH0 | FB_AD13 | I2S0_TXD0
45 | PTC2 | ADC0_SE4b/ CMP1_IN0 | ADC0_SE4b/ CMP1_IN0 | PTC2 | SPI0_PCS2 | UART1_CTS_b | FTM0_CH1 | FB_AD12 | I2S0_TX_FS
46 | PTC3/ LLWU_P7 | CMP1_IN1 | CMP1_IN1 | PTC3/ LLWU_P7 | SPI0_PCS1 | UART1_RX | FTM0_CH2 | CLKOUT | I2S0_TX_BCLK
47 | VSS | VSS | ALT0: VSS
48 | VDD | VDD | ALT0: VDD
49 | PTC4/ LLWU_P8 | DISABLED |  | PTC4/ LLWU_P8 | SPI0_PCS0 | UART1_TX | FTM0_CH3 | FB_AD11 | CMP1_OUT
50 | PTC5/ LLWU_P9 | DISABLED |  | PTC5/ LLWU_P9 | SPI0_SCK | LPTMR0_ALT2 | I2S0_RXD0 | FB_AD10 | CMP0_OUT | FTM0_CH2
51 | PTC6/ LLWU_P10 | CMP0_IN0 | CMP0_IN0 | PTC6/ LLWU_P10 | SPI0_SOUT | PDB0_EXTRG | I2S0_RX_BCLK | FB_AD9 | I2S0_MCLK
52 | PTC7 | CMP0_IN1 | CMP0_IN1 | PTC7 | SPI0_SIN | USB_SOF_ OUT | I2S0_RX_FS | FB_AD8
53 | PTC8 | ADC1_SE4b/ CMP0_IN2 | ADC1_SE4b/ CMP0_IN2 | PTC8 |  | FTM3_CH4 | I2S0_MCLK | FB_AD7
54 | PTC9 | ADC1_SE5b/ CMP0_IN3 | ADC1_SE5b/ CMP0_IN3 | PTC9 |  | FTM3_CH5 | I2S0_RX_BCLK | FB_AD6 | FTM2_FLT0
55 | PTC10 | ADC1_SE6b | ADC1_SE6b | PTC10 | I2C1_SCL | FTM3_CH6 | I2S0_RX_FS | FB_AD5
56 | PTC11/ LLWU_P11 | ADC1_SE7b | ADC1_SE7b | PTC11/ LLWU_P11 | I2C1_SDA | FTM3_CH7 | I2S0_RXD1 | FB_RW_b
57 | PTD0/ LLWU_P12 | DISABLED |  | PTD0/ LLWU_P12 | SPI0_PCS0 | UART2_RTS_b | FTM3_CH0 | FB_ALE/ FB_CS1_b/ FB_TS_b
58 | PTD1 | ADC0_SE5b | ADC0_SE5b | PTD1 | SPI0_SCK | UART2_CTS_b | FTM3_CH1 | FB_CS0_b
64 LQFP | Pin Name | Default | ALT0 | ALT1 | ALT2 | ALT3 | ALT4 | ALT5 | ALT6 | ALT7 | EzPort
59 | PTD2/ LLWU_P13 | DISABLED |  | PTD2/ LLWU_P13 | SPI0_SOUT | UART2_RX | FTM3_CH2 | FB_AD4 |  | I2C0_SCL
60 | PTD3 | DISABLED |  | PTD3 | SPI0_SIN | UART2_TX | FTM3_CH3 | FB_AD3 |  | I2C0_SDA
61 | PTD4/ LLWU_P14 | DISABLED |  | PTD4/ LLWU_P14 | SPI0_PCS1 | UART0_RTS_b | FTM0_CH4 | FB_AD2 | EWM_IN
62 | PTD5 | ADC0_SE6b | ADC0_SE6b | PTD5 | SPI0_PCS2 | UART0_CTS_b | FTM0_CH5 | FB_AD1 | EWM_OUT_b
63 | PTD6/ LLWU_P15 | ADC0_SE7b | ADC0_SE7b | PTD6/ LLWU_P15 | SPI0_PCS3 | UART0_RX | FTM0_CH6 | FB_AD0 | FTM0_FLT0
64 | PTD7 | DISABLED |  | PTD7 | CMT_IRO | UART0_TX | FTM0_CH7 |  | FTM0_FLT1
10.3.2 K22 Pinouts
The below figure shows the pinout diagram for the devices supported by this document. Many signals may be multiplexed onto a single pin. To determine what signals can be used on which pin, see the previous section.