## Table 1
Orderable part numbers
2.4.9 Human-machine interfaces
The following human-machine interfaces (HMI) are available on this device:
Table 2-10. HMI modules
Module |  | Description
General purpose input/output (GPIO) |  | Some general purpose input or output (GPIO) pins are capable of interrupt and DMA request generation.
Capacitive touch sense input (TSI) |  | Contains up to 16 channel inputs for capacitive touch sensing applications. Operation is available in low-power modes via interrupts.
2.5 Orderable part numbers
The following table summarizes the part numbers of the devices covered by this document.
Table 2-11. Orderable part numbers summary
Freescale part number | CPU frequency | Pin count | Package | Total flash memory | RAM | Temperature range
MKL25Z32VFM4 | 48 MHz | 32 | QFN | 32 KB | 4 KB | -40 to 105 °C
MKL25Z64VFM4 | 48 MHz | 32 | QFN | 64 KB | 8 KB | -40 to 105 °C
MKL25Z128VFM4 | 48 MHz | 32 | QFN | 128 KB | 16 KB | -40 to 105 °C
MKL25Z32VFT4 | 48 MHz | 48 | QFN | 32 KB | 4 KB | -40 to 105 °C
MKL25Z64VFT4 | 48 MHz | 48 | QFN | 64 KB | 8 KB | -40 to 105 °C
MKL25Z128VFT4 | 48 MHz | 48 | QFN | 128 KB | 16 KB | -40 to 105 °C
MKL25Z32VLH4 | 48 MHz | 64 | LQFP | 32 KB | 4 KB | -40 to 105 °C
MKL25Z64VLH4 | 48 MHz | 64 | LQFP | 64 KB | 8 KB | -40 to 105 °C
MKL25Z128VLH4 | 48 MHz | 64 | LQFP | 128 KB | 16 KB | -40 to 105 °C
MKL25Z32VLK4 | 48 MHz | 80 | LQFP | 32 KB | 4 KB | -40 to 105 °C
MKL25Z64VLK4 | 48 MHz | 80 | LQFP | 64 KB | 8 KB | -40 to 105 °C
MKL25Z128VLK4 | 48 MHz | 80 | LQFP | 128 KB | 16 KB | -40 to 105 °C
KL25 Sub-Family Reference Manual, Rev. 3, September 2012
44 Freescale Semiconductor, Inc.