## Table 1
48 LQF P- QFN | 32 QFN | Pin Name | Default | ALT0 | ALT1 | ALT2 | ALT3 | ALT4 | ALT5 | ALT6 | ALT7 | EzPort
1 | 1 | VDD | VDD | ALT0: VDD
2 | 2 | VSS | VSS | ALT0: VSS
3 | 3 | USB0_DP | USB0_DP | ALT0: USB0_DP
4 | 4 | USB0_DM | USB0_DM | ALT0: USB0_DM
5 | 5 | VOUT33 | VOUT33 | ALT0: VOUT33
6 | 6 | VREGIN | VREGIN | ALT0: VREGIN
7 | * | ADC0_DP0 | ADC0_DP0 | ALT0: ADC0_DP0
8 | * | ADC0_DM0 | ADC0_DM0 | ALT0: ADC0_DM0
9 | 7 | VDDA | VDDA | ALT0: VDDA
10 | * | VREFH | VREFH | ALT0: VREFH
11 | * | VREFL | VREFL | ALT0: VREFL
12 | 8 | VSSA | VSSA | ALT0: VSSA
13 | * | VREF_OUT/CMP1_IN5/CMP0_IN5 | VREF_OUT/CMP1_IN5/CMP0_IN5 | ALT0: VREF_OUT/CMP1_IN5/CMP0_IN5
14 | 9 | XTAL32 | XTAL32 | ALT0: XTAL32
15 | 10 | EXTAL32 | EXTAL32 | ALT0: EXTAL32
16 | 11 | VBAT | VBAT | ALT0: VBAT
17 | 12 | PTA0 | JTAG_TCL K/SWD_CLK/EZP_CLK | TSI0_CH1 | PTA0 | UART0_CT S_b/UART0_CO L_b | FTM0_CH5 |  |  |  | JTAG_TCL K/SWD_CLK | EZP_CLK
18 | 13 | PTA1 | JTAG_TDI/EZP_DI | TSI0_CH2 | PTA1 | UART0_RX | FTM0_CH6 |  |  |  | JTAG_TDI | EZP_DI
19 | 14 | PTA2 | JTAG_TDO/TRACE_SW O/EZP_DO | TSI0_CH3 | PTA2 | UART0_TX | FTM0_CH7 |  |  |  | JTAG_TDO/TRACE_SW O | EZP_DO
20 | 15 | PTA3 | JTAG_TMS/SWD_DIO | TSI0_CH4 | PTA3 | UART0_RT S_b | FTM0_CH0 |  |  |  | JTAG_TMS/SWD_DIO
21 | 16 | PTA4/LLWU_P3 | NMI_b/EZP_CS_b | ALT0: TSI0_CH5; ALT1: PTA4/LLWU_P3; ALT3: FTM0_CH1; ALT7: NMI_b | EZP_CS_b
22 | * | VDD | VDD | ALT0: VDD
23 | * | VSS | VSS | ALT0: VSS
24 | 17 | PTA18 | EXTAL0 | ALT0: EXTAL0; ALT1: PTA18; ALT3: FTM0_FLT2; ALT4: FTM_CLKIN 0
25 | 18 | PTA19 | XTAL0 | XTAL0 | PTA19 |  | FTM1_FLT0 | FTM_CLKIN 1 |  | LPTMR0_A LT1
26 | 19 | RESET_b | RESET_b | ALT0: RESET_b
27 | 20 | PTB0/LLWU_P5 | ADC0_SE8/TSI0_CH0 | ADC0_SE8/TSI0_CH0 | PTB0/LLWU_P5 | I2C0_SCL | FTM1_CH0 |  |  | FTM1_QD_PHA
28 | 21 | PTB1 | ADC0_SE9/TSI0_CH6 | ADC0_SE9/TSI0_CH6 | PTB1 | I2C0_SDA | FTM1_CH1 |  |  | FTM1_QD_PHB
29 | * | PTB2 | ADC0_SE1 2/TSI0_CH7 | ADC0_SE1 2/TSI0_CH7 | PTB2 | I2C0_SCL | UART0_RT S_b |  |  | FTM0_FLT3
30 | * | PTB3 | ADC0_SE1 3/TSI0_CH8 | ADC0_SE1 3/TSI0_CH8 | PTB3 | I2C0_SDA | UART0_CT S_b/UART0_CO L_b |  |  | FTM0_FLT0
31 | * | PTB16 | TSI0_CH9 | ALT0: TSI0_CH9; ALT1: PTB16; ALT3: UART0_RX; ALT6: EWM_IN
32 | * | PTB17 | TSI0_CH10 | ALT0: TSI0_CH10; ALT1: PTB17; ALT3: UART0_TX; ALT6: EWM_OUT _b
33 | * | PTC0 | ADC0_SE1 4/TSI0_CH13 | ALT0: ADC0_SE1 4/TSI0_CH13; ALT1: PTC0; ALT2: SPI0_PCS4; ALT3: PDB0_EXT RG
34 | 22 | PTC1/LLWU_P6 | ADC0_SE1 5/TSI0_CH14 | ADC0_SE1 5/TSI0_CH14 | PTC1/LLWU_P6 | SPI0_PCS3 | UART1_RT S_b | FTM0_CH0 |  | I2S0_TXD0
35 | 23 | PTC2 | ADC0_SE4 b/CMP1_IN0/TSI0_CH15 | ADC0_SE4 b/CMP1_IN0/TSI0_CH15 | PTC2 | SPI0_PCS2 | UART1_CT S_b | FTM0_CH1 |  | I2S0_TX_F S
36 | 24 | PTC3/LLWU_P7 | CMP1_IN1 | CMP1_IN1 | PTC3/LLWU_P7 | SPI0_PCS1 | UART1_RX | FTM0_CH2 |  | I2S0_TX_B CLK
37 | 25 | PTC4/LLWU_P8 | DISABLED |  | PTC4/LLWU_P8 | SPI0_PCS0 | UART1_TX | FTM0_CH3 |  | CMP1_OUT
38 | 26 | PTC5/LLWU_P9 | DISABLED |  | PTC5/LLWU_P9 | SPI0_SCK | LPTMR0_A LT2 | I2S0_RXD0 |  | CMP0_OUT
39 | 27 | PTC6/LLWU_P10 | CMP0_IN0 | CMP0_IN0 | PTC6/LLWU_P10 | SPI0_SOUT | PDB0_EXT RG | I2S0_RX_B CLK |  | I2S0_MCLK
40 | 28 | PTC7 | CMP0_IN1 | CMP0_IN1 | PTC7 | SPI0_SIN | USB_SOF_OUT | I2S0_RX_F S
41 | * | PTD0/LLWU_P12 | DISABLED | ALT1: PTD0/LLWU_P12; ALT2: SPI0_PCS0; ALT3: UART2_RT S_b
42 | * | PTD1 | ADC0_SE5 b | ALT0: ADC0_SE5 b; ALT1: PTD1; ALT2: SPI0_SCK; ALT3: UART2_CT S_b
43 | * | PTD2/LLWU_P13 | DISABLED | ALT1: PTD2/LLWU_P13; ALT2: SPI0_SOUT; ALT3: UART2_RX
44 | * | PTD3 | DISABLED | ALT1: PTD3; ALT2: SPI0_SIN; ALT3: UART2_TX
45 | 29 | PTD4/LLWU_P14 | DISABLED |  | PTD4/LLWU_P14 | SPI0_PCS1 | UART0_RT S_b | FTM0_CH4 |  | EWM_IN
46 | 30 | PTD5 | ADC0_SE6 b | ADC0_SE6 b | PTD5 | SPI0_PCS2 | UART0_CT S_b/UART0_CO L_b | FTM0_CH5 |  | EWM_OUT _b
47 | 31 | PTD6/LLWU_P15 | ADC0_SE7 b | ADC0_SE7 b | PTD6/LLWU_P15 | SPI0_PCS3 | UART0_RX | FTM0_CH6 |  | FTM0_FLT0
48 | 32 | PTD7 | DISABLED |  | PTD7 | CMT_IRO | UART0_TX | FTM0_CH7 |  | FTM0_FLT1