## Table 1
Device | MK64FX512VLL12 | K64P144M120SF5RM | LQFP-100
Device | MK64FN1M0VLL12 | K64P144M120SF5RM | LQFP-100
Device | MK64FX512VLQ12 | K64P144M120SF5RM | LQFP-144
Device | MK64FN1M0VLQ12 | K64P144M120SF5RM | LQFP-144
Device | MK64FX512VMD12 | K64P144M120SF5RM | BGA-144
Device | MK64FN1M0VMD12 | K64P144M120SF5RM | BGA-144
Device | MK64FX512VDC12 | K64P144M120SF5RM | BGA-121
Device | MK64FN1M0VDC12 | K64P144M120SF5RM | BGA-121
Device | MK64F12-FRDM | K64P144M120SF5RM | FRDM
Key | Pin | Pkg FRDM | Pkg LQFP-144 | Pkg LQFP-100 | Pkg BGA-144 | Pkg BGA-121 | Reset | Default | ALT0 | ALT1 | ALT2 | ALT3 | ALT4 | ALT5 | ALT6 | ALT7 | EzPort
Pin | RTC_WAKEUP_B | * | * | * | L5 | L7 | RTC_WAKEUP_B |  | ALT0: RTC_WAKEUP_B
Pin | PTB12 | * | * | * | * | B11 | DISABLED |  |  | PTB12 | UART3_RTS_b | FTM1_CH0 | FTM0_CH4 |  | FTM1_QD_PHA
Pin | PTB13 | * | * | * | * | C11 | DISABLED |  |  | PTB13 | UART3_CTS_b | FTM1_CH1 | FTM0_CH5 |  | FTM1_QD_PHB
Pin | NC | * | * | * | * | A11 | NC | bar: ALT0
Pin | NC | * | * | * | M5 | * | NC | bar: ALT0
Pin | NC | * | * | * | A10 | * | NC | bar: ALT0
Pin | NC | * | * | * | B10 | K3 | NC | bar: ALT0
Pin | NC | * | * | * | C10 | H4 | NC | bar: ALT0
Pin | PTE0 | p1 | p1 | p1 | D3 | E4 | ADC1_SE4a |  | ADC1_SE4a | PTE0 | SPI1_PCS1 | UART1_TX | SDHC0_D1 | TRACE_CLKOUT | I2C1_SDA | RTC_CLKOUT
Pin | PTE1/LLWU_P0 | p2 | p2 | p2 | D2 | E3 | ADC1_SE5a |  | ADC1_SE5a | PTE1/LLWU_P0 | SPI1_SOUT | UART1_RX | SDHC0_D0 | TRACE_D3 | I2C1_SCL | SPI1_SIN
Pin | PTE2/LLWU_P1 | p3 | p3 | p3 | D1 | E2 | ADC0_DP2/ADC1_SE6a |  | ADC0_DP2/ADC1_SE6a | PTE2/LLWU_P1 | SPI1_SCK | UART1_ CTS_b | SDHC0_DCLK | TRACE_D2
Pin | PTE3 | p4 | p4 | p4 | E4 | F4 | ADC0_DM2/ADC1_SE7a |  | ADC0_DM2/ADC1_SE7a | PTE3 | SPI1_SIN | UART1_ RTS_b | SDHC0_CMD | TRACE_D1 |  | SPI1_SOUT
Pin | VDD | * | p5 | * | E5 | E7 | VDD |  | ALT0: VDD
Pin | VSS | * | p6 | * | F6 | F7 | VSS |  | ALT0: VSS
Pin | PTE4/LLWU_P2 | p5 | p7 | p5 | E3 | H7 | DISABLED |  |  | PTE4/LLWU_P2 | SPI1_PCS0 | UART3_TX | SDHC0_D3 | TRACE_D0
Pin | PTE5 | p6 | p8 | p6 | E2 | G4 | DISABLED |  |  | PTE5 | SPI1_PCS2 | UART3_RX | SDHC0_D2 |  | FTM3_CH0
Pin | PTE6 | p7 | p9 | p7 | E1 | F3 | DISABLED |  |  | PTE6 | SPI1_PCS3 | UART3_ CTS_b | I2S0_MCLK |  | FTM3_CH1 | USB_SOF_OUT
Pin | PTE7 | * | p10 | * | F4 | * | DISABLED |  | ALT1: PTE7; ALT3: UART3_ RTS_b; ALT4: I2S0_RXD0; ALT6: FTM3_CH2
Pin | PTE8 | * | p11 | * | F3 | * | DISABLED |  |  | PTE8 | I2S0_RXD1 | UART5_TX | I2S0_RX_FS |  | FTM3_CH3
Pin | PTE9 | * | p12 | * | F2 | * | DISABLED |  |  | PTE9 | I2S0_TXD1 | UART5_RX | I2S0_RX_BCLK |  | FTM3_CH4
Pin | PTE10 | * | p13 | * | F1 | * | DISABLED |  | ALT1: PTE10; ALT3: UART5_ CTS_b; ALT4: I2S0_TXD0; ALT6: FTM3_CH5
Pin | PTE11 | * | p14 | * | G4 | * | DISABLED |  | ALT1: PTE11; ALT3: UART5_ RTS_b; ALT4: I2S0_TX_FS; ALT6: FTM3_CH6
Pin | PTE12 | * | p15 | * | G3 | * | DISABLED |  | ALT1: PTE12; ALT4: I2S0_TX_BCLK; ALT6: FTM3_CH7
Pin | VDD | p8 | p16 | p8 | E6 | E6 | VDD |  | ALT0: VDD
Pin | VSS | p9 | p17 | p9 | F7 | G7 | VSS |  | ALT0: VSS
Pin | VSS | * | p18 | * | H3 | L6 | VSS |  | ALT0: VSS
Pin | USB0_DP | p10 | p19 | p10 | H1 | F1 | USB0_DP |  | ALT0: USB0_DP
Pin | USB0_DM | p11 | p20 | p11 | H2 | F2 | USB0_DM |  | ALT0: USB0_DM
Pin | VOUT33 | p12 | p21 | p12 | G1 | G1 | VOUT33 |  | ALT0: VOUT33
Pin | VREGIN | p13 | p22 | p13 | G2 | G2 | VREGIN |  | ALT0: VREGIN
Pin | ADC0_DP1 | p14 | p23 | p14 | J1 | H1 | ADC0_DP1 |  | ALT0: ADC0_DP1
Pin | ADC0_DM1 | p15 | p24 | p15 | J2 | H2 | ADC0_DM1 |  | ALT0: ADC0_DM1
Pin | ADC1_DP1 | p16 | p25 | p16 | K1 | J1 | ADC1_DP1 |  | ALT0: ADC1_DP1
Pin | ADC1_DM1 | p17 | p26 | p17 | K2 | J2 | ADC1_DM1 |  | ALT0: ADC1_DM1
Pin | ADC0_DP0/ADC1_DP3 | p18 | p27 | p18 | L1 | K1 | ADC0_DP0/ADC1_DP3 |  | ALT0: ADC0_DP0/ADC1_DP3
Pin | ADC0_DM0/ADC1_DM3 | p19 | p28 | p19 | L2 | K2 | ADC0_DM0/ADC1_DM3 |  | ALT0: ADC0_DM0/ADC1_DM3
Pin | ADC1_DP0/ADC0_DP3 | p20 | p29 | p20 | M1 | L1 | ADC1_DP0/ADC0_DP3 |  | ALT0: ADC1_DP0/ADC0_DP3
Pin | ADC1_DM0/ADC0_DM3 | p21 | p30 | p21 | M2 | L2 | ADC1_DM0/ADC0_DM3 |  | ALT0: ADC1_DM0/ADC0_DM3
Pin | VDDA | p22 | p31 | p22 | H5 | F5 | VDDA |  | ALT0: VDDA
Pin | VREFH | p23 | p32 | p23 | G5 | G5 | VREFH |  | ALT0: VREFH
Pin | VREFL | p24 | p33 | p24 | G6 | G6 | VREFL |  | ALT0: VREFL
Pin | VSSA | p25 | p34 | p25 | H6 | F6 | VSSA |  | ALT0: VSSA
Pin | ADC1_SE16/CMP2_IN2/ADC0_SE22 | * | p35 | * | K3 | J3 | ADC1_SE16/CMP2_IN2/ADC0_SE22 |  | ALT0: ADC1_SE16/CMP2_IN2/ADC0_SE22
Pin | ADC0_SE16/CMP1_IN2/ADC0_SE21 | * | p36 | * | J3 | H3 | ADC0_SE16/CMP1_IN2/ADC0_SE21 |  | ALT0: ADC0_SE16/CMP1_IN2/ADC0_SE21
Pin | VREF_OUT/CMP1_IN5/CMP0_IN5/ADC1_SE18 | p26 | p37 | p26 | M3 | L3 | VREF_OUT/CMP1_IN5/CMP0_IN5/ADC1_SE18 |  | ALT0: VREF_OUT/CMP1_IN5/CMP0_IN5/ADC1_SE18
Pin | DAC0_OUT/CMP1_IN3/ADC0_SE23 | p27 | p38 | p27 | L3 | K5 | DAC0_OUT/CMP1_IN3/ADC0_SE23 |  | ALT0: DAC0_OUT/CMP1_IN3/ADC0_SE23
Pin | DAC1_OUT/CMP0_IN4/CMP2_IN3/ADC1_SE23 | * | p39 | * | L4 | K4 | DAC1_OUT/CMP0_IN4/CMP2_IN3/ADC1_SE23 |  | ALT0: DAC1_OUT/CMP0_IN4/CMP2_IN3/ADC1_SE23
Pin | XTAL32 | p28 | p40 | p28 | M7 | L4 | XTAL32 |  | ALT0: XTAL32
Pin | EXTAL32 | p29 | p41 | p29 | M6 | L5 | EXTAL32 |  | ALT0: EXTAL32
Pin | VBAT | p30 | p42 | p30 | L6 | K6 | VBAT |  | ALT0: VBAT
Pin | VDD | * | p43 | * | * | * | VDD |  | ALT0: VDD
Pin | VSS | * | p44 | * | * | * | VSS |  | ALT0: VSS
Pin | PTE24 | p31 | p45 | p31 | M4 | H5 | ADC0_SE17 |  | ADC0_SE17 | PTE24 |  | UART4_TX |  | I2C0_SCL | EWM_OUT_ b
Pin | PTE25 | p32 | p46 | p32 | K5 | J5 | ADC0_SE18 |  | ADC0_SE18 | PTE25 |  | UART4_RX |  | I2C0_SDA | EWM_IN
Pin | PTE26 | p33 | p47 | p33 | K4 | H6 | DISABLED |  |  | PTE26 | ENET_1588_CLKIN | UART4_ CTS_b |  |  | RTC_CLKOUT | USB_CLKIN
Pin | PTE27 | * | p48 | * | J4 | * | DISABLED |  | ALT1: PTE27; ALT3: UART4_ RTS_b
Pin | PTE28 | * | p49 | * | H4 | * | DISABLED |  | ALT1: PTE28
Pin | PTA0 | p34 | p50 | p34 | J5 | J6 | JTAG_TCLK/SWD_CLK/EZP_CLK |  | ALT1: PTA0; ALT2: UART0_CTS_b/UART0_COL_b; ALT3: FTM0_CH5; ALT7: JTAG_TCLK/SWD_CLK | EZP_CLK
Pin | PTA1 | p35 | p51 | p35 | J6 | H8 | JTAG_TDI/EZP_DI |  | ALT1: PTA1; ALT2: UART0_RX; ALT3: FTM0_CH6; ALT7: JTAG_TDI | EZP_DI
Pin | PTA2 | p36 | p52 | p36 | K6 | J7 | JTAG_TDO/TRACE_SWO/EZP_DO |  | ALT1: PTA2; ALT2: UART0_TX; ALT3: FTM0_CH7; ALT7: JTAG_TDO/TRACE_SWO | EZP_DO
Pin | PTA3 | p37 | p53 | p37 | K7 | H9 | JTAG_TMS/SWD_DIO |  | ALT1: PTA3; ALT2: UART0_ RTS_b; ALT3: FTM0_CH0; ALT7: JTAG_TMS/SWD_DIO
Pin | PTA4/LLWU_P3 | p38 | p54 | p38 | L7 | J8 | NMI_b/EZP_CS_b |  | ALT1: PTA4/LLWU_P3; ALT3: FTM0_CH1; ALT7: NMI_b | EZP_CS_b
Pin | PTA5 | p39 | p55 | p39 | M8 | K7 | DISABLED |  |  | PTA5 | USB_CLKIN | FTM0_CH2 | RMII0_RXER/MII0_RXER | CMP2_OUT | I2S0_TX_BCLK | JTAG_ TRST_b
Pin | VDD | p40 | p56 | p40 | E7 | E5 | VDD |  | ALT0: VDD
Pin | VSS | p41 | p57 | p41 | G7 | G3 | VSS |  | ALT0: VSS
Pin | PTA6 | * | p58 | * | J7 | * | DISABLED |  | ALT1: PTA6; ALT3: FTM0_CH3; ALT5: CLKOUT; ALT7: TRACE_CLKOUT
Pin | PTA7 | * | p59 | * | J8 | * | ADC0_SE10 |  | ALT0: ADC0_SE10; ALT1: PTA7; ALT3: FTM0_CH4; ALT7: TRACE_D3
Pin | PTA8 | * | p60 | * | K8 | * | ADC0_SE11 |  | ADC0_SE11 | PTA8 |  | FTM1_CH0 |  |  | FTM1_QD_PHA | TRACE_D2
Pin | PTA9 | * | p61 | * | L8 | * | DISABLED |  |  | PTA9 |  | FTM1_CH1 | MII0_RXD3 |  | FTM1_QD_PHB | TRACE_D1
Pin | PTA10 | * | p62 | * | M9 | J9 | DISABLED |  |  | PTA10 |  | FTM2_CH0 | MII0_RXD2 |  | FTM2_QD_PHA | TRACE_D0
Pin | PTA11 | * | p63 | * | L9 | J4 | DISABLED |  |  | PTA11 |  | FTM2_CH1 | MII0_RXCLK | I2C2_SDA | FTM2_QD_PHB
Pin | PTA12 | p42 | p64 | p42 | K9 | K8 | CMP2_IN0 |  | CMP2_IN0 | PTA12 | CAN0_TX | FTM1_CH0 | RMII0_RXD1/MII0_RXD1 | I2C2_SCL | I2S0_TXD0 | FTM1_QD_PHA
Pin | PTA13/LLWU_P4 | p43 | p65 | p43 | J9 | L8 | CMP2_IN1 |  | CMP2_IN1 | PTA13/LLWU_P4 | CAN0_RX | FTM1_CH1 | RMII0_RXD0/MII0_RXD0 | I2C2_SDA | I2S0_TX_FS | FTM1_QD_PHB
Pin | PTA14 | p44 | p66 | p44 | L10 | K9 | DISABLED |  |  | PTA14 | SPI0_PCS0 | UART0_TX | RMII0_CRS_DV/MII0_RXDV | I2C2_SCL | I2S0_RX_BCLK | I2S0_TXD1
Pin | PTA15 | p45 | p67 | p45 | L11 | L9 | DISABLED |  |  | PTA15 | SPI0_SCK | UART0_RX | RMII0_TXEN/MII0_TXEN |  | I2S0_RXD0
Pin | PTA16 | p46 | p68 | p46 | K10 | J10 | DISABLED |  |  | PTA16 | SPI0_SOUT | UART0_CTS_b/UART0_COL_b | RMII0_TXD0/MII0_TXD0 |  | I2S0_RX_FS | I2S0_RXD1
Pin | PTA17 | p47 | p69 | p47 | K11 | H10 | ADC1_SE17 |  | ADC1_SE17 | PTA17 | SPI0_SIN | UART0_ RTS_b | RMII0_TXD1/MII0_TXD1 |  | I2S0_MCLK
Pin | VDD | p48 | p70 | p48 | E8 | L10 | VDD |  | ALT0: VDD
Pin | VSS | p49 | p71 | p49 | G8 | K10 | VSS |  | ALT0: VSS
Pin | PTA18 | p50 | p72 | p50 | M12 | L11 | EXTAL0 |  | ALT0: EXTAL0; ALT1: PTA18; ALT3: FTM0_FLT2; ALT4: FTM_CLKIN0
Pin | PTA19 | p51 | p73 | p51 | M11 | K11 | XTAL0 |  | XTAL0 | PTA19 |  | FTM1_FLT0 | FTM_CLKIN1 |  | LPTMR0_ALT1
Pin | RESET_b | p52 | p74 | p52 | L12 | J11 | RESET_b |  | ALT0: RESET_b
Pin | PTA24 | * | p75 | * | K12 | * | DISABLED |  | ALT1: PTA24; ALT4: MII0_TXD2; ALT6: FB_A29
Pin | PTA25 | * | p76 | * | J12 | * | DISABLED |  | ALT1: PTA25; ALT4: MII0_TXCLK; ALT6: FB_A28
Pin | PTA26 | * | p77 | * | J11 | * | DISABLED |  | ALT1: PTA26; ALT4: MII0_TXD3; ALT6: FB_A27
Pin | PTA27 | * | p78 | * | J10 | * | DISABLED |  | ALT1: PTA27; ALT4: MII0_CRS; ALT6: FB_A26
Pin | PTA28 | * | p79 | * | H12 | * | DISABLED |  | ALT1: PTA28; ALT4: MII0_TXER; ALT6: FB_A25
Pin | PTA29 | * | p80 | * | H11 | H11 | DISABLED |  | ALT1: PTA29; ALT4: MII0_COL; ALT6: FB_A24
Pin | PTB0/LLWU_P5 | p53 | p81 | p53 | H10 | G11 | ADC0_SE8/ADC1_SE8 |  | ADC0_SE8/ADC1_SE8 | PTB0/LLWU_P5 | I2C0_SCL | FTM1_CH0 | RMII0_MDIO/MII0_MDIO |  | FTM1_QD_PHA
Pin | PTB1 | p54 | p82 | p54 | H9 | G10 | ADC0_SE9/ADC1_SE9 |  | ADC0_SE9/ADC1_SE9 | PTB1 | I2C0_SDA | FTM1_CH1 | RMII0_MDC/MII0_MDC |  | FTM1_QD_PHB
Pin | PTB2 | p55 | p83 | p55 | G12 | G9 | ADC0_SE12 |  | ADC0_SE12 | PTB2 | I2C0_SCL | UART0_ RTS_b | ENET0_1588_TMR0 |  | FTM0_FLT3
Pin | PTB3 | p56 | p84 | p56 | G11 | G8 | ADC0_SE13 |  | ADC0_SE13 | PTB3 | I2C0_SDA | UART0_CTS_b/UART0_COL_b | ENET0_1588_TMR1 |  | FTM0_FLT0
Pin | PTB4 | * | p85 | * | G10 | * | ADC1_SE10 |  | ALT0: ADC1_SE10; ALT1: PTB4; ALT4: ENET0_1588_TMR2; ALT6: FTM1_FLT0
Pin | PTB5 | * | p86 | * | G9 | * | ADC1_SE11 |  | ALT0: ADC1_SE11; ALT1: PTB5; ALT4: ENET0_1588_TMR3; ALT6: FTM2_FLT0
Pin | PTB6 | * | p87 | * | F12 | F11 | ADC1_SE12 |  | ALT0: ADC1_SE12; ALT1: PTB6; ALT5: FB_AD23
Pin | PTB7 | * | p88 | * | F11 | E11 | ADC1_SE13 |  | ALT0: ADC1_SE13; ALT1: PTB7; ALT5: FB_AD22
Pin | PTB8 | * | p89 | * | F10 | D11 | DISABLED |  | ALT1: PTB8; ALT3: UART3_ RTS_b; ALT5: FB_AD21
Pin | PTB9 | p57 | p90 | p57 | F9 | E10 | DISABLED |  | ALT1: PTB9; ALT2: SPI1_PCS1; ALT3: UART3_ CTS_b; ALT5: FB_AD20
Pin | PTB10 | p58 | p91 | p58 | E12 | D10 | ADC1_SE14 |  | ADC1_SE14 | PTB10 | SPI1_PCS0 | UART3_RX |  | FB_AD19 | FTM0_FLT1
Pin | PTB11 | p59 | p92 | p59 | E11 | C10 | ADC1_SE15 |  | ADC1_SE15 | PTB11 | SPI1_SCK | UART3_TX |  | FB_AD18 | FTM0_FLT2
Pin | VSS | p60 | p93 | p60 | H7 | * | VSS |  | ALT0: VSS
Pin | VDD | p61 | p94 | p61 | F5 | * | VDD |  | ALT0: VDD
Pin | PTB16 | p62 | p95 | p62 | E10 | B10 | DISABLED |  |  | PTB16 | SPI1_SOUT | UART0_RX | FTM_CLKIN0 | FB_AD17 | EWM_IN
Pin | PTB17 | p63 | p96 | p63 | E9 | E9 | DISABLED |  |  | PTB17 | SPI1_SIN | UART0_TX | FTM_CLKIN1 | FB_AD16 | EWM_OUT_ b
Pin | PTB18 | p64 | p97 | p64 | D12 | D9 | DISABLED |  |  | PTB18 | CAN0_TX | FTM2_CH0 | I2S0_TX_BCLK | FB_AD15 | FTM2_QD_PHA
Pin | PTB19 | p65 | p98 | p65 | D11 | C9 | DISABLED |  |  | PTB19 | CAN0_RX | FTM2_CH1 | I2S0_TX_FS | FB_OE_b | FTM2_QD_PHB
Pin | PTB20 | p66 | p99 | p66 | D10 | F10 | DISABLED |  | ALT1: PTB20; ALT2: SPI2_PCS0; ALT5: FB_AD31; ALT6: CMP0_OUT
Pin | PTB21 | p67 | p100 | p67 | D9 | F9 | DISABLED |  | ALT1: PTB21; ALT2: SPI2_SCK; ALT5: FB_AD30; ALT6: CMP1_OUT
Pin | PTB22 | p68 | p101 | p68 | C12 | F8 | DISABLED |  | ALT1: PTB22; ALT2: SPI2_SOUT; ALT5: FB_AD29; ALT6: CMP2_OUT
Pin | PTB23 | p69 | p102 | p69 | C11 | E8 | DISABLED |  | ALT1: PTB23; ALT2: SPI2_SIN; ALT3: SPI0_PCS5; ALT5: FB_AD28
Pin | PTC0 | p70 | p103 | p70 | B12 | B9 | ADC0_SE14 |  | ADC0_SE14 | PTC0 | SPI0_PCS4 | PDB0_EXTRG | USB_SOF_OUT | FB_AD14 | I2S0_TXD1
Pin | PTC1/LLWU_P6 | p71 | p104 | p71 | B11 | D8 | ADC0_SE15 |  | ADC0_SE15 | PTC1/LLWU_P6 | SPI0_PCS3 | UART1_ RTS_b | FTM0_CH0 | FB_AD13 | I2S0_TXD0
Pin | PTC2 | p72 | p105 | p72 | A12 | C8 | ADC0_SE4b/CMP1_IN0 |  | ADC0_SE4b/CMP1_IN0 | PTC2 | SPI0_PCS2 | UART1_ CTS_b | FTM0_CH1 | FB_AD12 | I2S0_TX_FS
Pin | PTC3/LLWU_P7 | p73 | p106 | p73 | A11 | B8 | CMP1_IN1 |  | CMP1_IN1 | PTC3/LLWU_P7 | SPI0_PCS1 | UART1_RX | FTM0_CH2 | CLKOUT | I2S0_TX_BCLK
Pin | VSS | p74 | p107 | p74 | H8 | * | VSS |  | ALT0: VSS
Pin | VDD | p75 | p108 | p75 | * | * | VDD |  | ALT0: VDD
Pin | PTC4/LLWU_P8 | p76 | p109 | p76 | A9 | A8 | DISABLED |  |  | PTC4/LLWU_P8 | SPI0_PCS0 | UART1_TX | FTM0_CH3 | FB_AD11 | CMP1_OUT
Pin | PTC5/LLWU_P9 | p77 | p110 | p77 | D8 | D7 | DISABLED |  |  | PTC5/LLWU_P9 | SPI0_SCK | LPTMR0_ALT2 | I2S0_RXD0 | FB_AD10 | CMP0_OUT | FTM0_CH2
Pin | PTC6/LLWU_P10 | p78 | p111 | p78 | C8 | C7 | CMP0_IN0 |  | CMP0_IN0 | PTC6/LLWU_P10 | SPI0_SOUT | PDB0_EXTRG | I2S0_RX_BCLK | FB_AD9 | I2S0_MCLK
Pin | PTC7 | p79 | p112 | p79 | B8 | B7 | CMP0_IN1 |  | CMP0_IN1 | PTC7 | SPI0_SIN | USB_SOF_OUT | I2S0_RX_FS | FB_AD8
Pin | PTC8 | p80 | p113 | p80 | A8 | A7 | ADC1_SE4b/CMP0_IN2 |  | ADC1_SE4b/CMP0_IN2 | PTC8 |  | FTM3_CH4 | I2S0_MCLK | FB_AD7
Pin | PTC9 | p81 | p114 | p81 | D7 | D6 | ADC1_SE5b/CMP0_IN3 |  | ADC1_SE5b/CMP0_IN3 | PTC9 |  | FTM3_CH5 | I2S0_RX_BCLK | FB_AD6 | FTM2_FLT0
Pin | PTC10 | p82 | p115 | p82 | C7 | C6 | ADC1_SE6b |  | ADC1_SE6b | PTC10 | I2C1_SCL | FTM3_CH6 | I2S0_RX_FS | FB_AD5
Pin | PTC11/LLWU_P11 | p83 | p116 | p83 | B7 | C5 | ADC1_SE7b |  | ADC1_SE7b | PTC11/LLWU_P11 | I2C1_SDA | FTM3_CH7 | I2S0_RXD1 | FB_RW_b
Pin | PTC12 | p84 | p117 | p84 | A7 | B6 | DISABLED |  | ALT1: PTC12; ALT3: UART4_ RTS_b; ALT5: FB_AD27; ALT6: FTM3_FLT0
Pin | PTC13 | p85 | p118 | p85 | D6 | A6 | DISABLED |  | ALT1: PTC13; ALT3: UART4_ CTS_b; ALT5: FB_AD26
Pin | PTC14 | p86 | p119 | p86 | C6 | A5 | DISABLED |  | ALT1: PTC14; ALT3: UART4_RX; ALT5: FB_AD25
Pin | PTC15 | p87 | p120 | p87 | B6 | B5 | DISABLED |  | ALT1: PTC15; ALT3: UART4_TX; ALT5: FB_AD24
Pin | VSS | p88 | p121 | p88 | * | * | VSS |  | ALT0: VSS
Pin | VDD | p89 | p122 | p89 | * | * | VDD |  | ALT0: VDD
Pin | PTC16 | p90 | p123 | p90 | A6 | D5 | DISABLED |  | ALT1: PTC16; ALT3: UART3_RX; ALT4: ENET0_1588_TMR0; ALT5: FB_CS5_b/FB_TSIZ1/FB_BE23_16_BLS15_8_b
Pin | PTC17 | p91 | p124 | p91 | D5 | C4 | DISABLED |  | ALT1: PTC17; ALT3: UART3_TX; ALT4: ENET0_1588_TMR1; ALT5: FB_CS4_b/FB_TSIZ0/FB_BE31_24_BLS7_0_b
Pin | PTC18 | p92 | p125 | p92 | C5 | B4 | DISABLED |  | ALT1: PTC18; ALT3: UART3_ RTS_b; ALT4: ENET0_1588_TMR2; ALT5: FB_TBST_b/FB_CS2_b/FB_BE15_8_BLS23_16_b
Pin | PTC19 | * | p126 | * | B5 | A4 | DISABLED |  |  | PTC19 |  | UART3_ CTS_b | ENET0_1588_TMR3 | FB_CS3_b/FB_BE7_0_BLS31_24_b | FB_TA_b
Pin | PTD0/LLWU_P12 | p93 | p127 | p93 | A5 | D4 | DISABLED |  |  | PTD0/LLWU_P12 | SPI0_PCS0 | UART2_ RTS_b | FTM3_CH0 | FB_ALE/FB_CS1_b/FB_TS_b
Pin | PTD1 | p94 | p128 | p94 | D4 | D3 | ADC0_SE5b |  | ADC0_SE5b | PTD1 | SPI0_SCK | UART2_ CTS_b | FTM3_CH1 | FB_CS0_b
Pin | PTD2/LLWU_P13 | p95 | p129 | p95 | C4 | C3 | DISABLED |  |  | PTD2/LLWU_P13 | SPI0_SOUT | UART2_RX | FTM3_CH2 | FB_AD4 |  | I2C0_SCL
Pin | PTD3 | p96 | p130 | p96 | B4 | B3 | DISABLED |  |  | PTD3 | SPI0_SIN | UART2_TX | FTM3_CH3 | FB_AD3 |  | I2C0_SDA
Pin | PTD4/LLWU_P14 | p97 | p131 | p97 | A4 | A3 | DISABLED |  |  | PTD4/LLWU_P14 | SPI0_PCS1 | UART0_ RTS_b | FTM0_CH4 | FB_AD2 | EWM_IN | SPI1_PCS0
Pin | PTD5 | p98 | p132 | p98 | A3 | A2 | ADC0_SE6b |  | ADC0_SE6b | PTD5 | SPI0_PCS2 | UART0_CTS_b/UART0_COL_b | FTM0_CH5 | FB_AD1 | EWM_OUT_ b | SPI1_SCK
Pin | PTD6/LLWU_P15 | p99 | p133 | p99 | A2 | B2 | ADC0_SE7b |  | ADC0_SE7b | PTD6/LLWU_P15 | SPI0_PCS3 | UART0_RX | FTM0_CH6 | FB_AD0 | FTM0_FLT0 | SPI1_SOUT
Pin | VSS | * | p134 | * | M10 | * | VSS |  | ALT0: VSS
Pin | VDD | * | p135 | * | F8 | * | VDD |  | ALT0: VDD
Pin | PTD7 | p100 | p136 | p100 | A1 | A1 | DISABLED |  |  | PTD7 | CMT_IRO | UART0_TX | FTM0_CH7 |  | FTM0_FLT1 | SPI1_SIN
Pin | PTD8 | * | p137 | * | C9 | A10 | DISABLED |  | ALT1: PTD8; ALT2: I2C0_SCL; ALT3: UART5_RX; ALT6: FB_A16
Pin | PTD9 | * | p138 | * | B9 | A9 | DISABLED |  | ALT1: PTD9; ALT2: I2C0_SDA; ALT3: UART5_TX; ALT6: FB_A17
Pin | PTD10 | * | p139 | * | B3 | B1 | DISABLED |  | ALT1: PTD10; ALT3: UART5_ RTS_b; ALT6: FB_A18
Pin | PTD11 | * | p140 | * | B2 | C2 | DISABLED |  |  | PTD11 | SPI2_PCS0 | UART5_ CTS_b | SDHC0_CLKIN |  | FB_A19
Pin | PTD12 | * | p141 | * | B1 | C1 | DISABLED |  |  | PTD12 | SPI2_SCK | FTM3_FLT0 | SDHC0_D4 |  | FB_A20
Pin | PTD13 | * | p142 | * | C3 | D2 | DISABLED |  | ALT1: PTD13; ALT2: SPI2_SOUT; ALT4: SDHC0_D5; ALT6: FB_A21
Pin | PTD14 | * | p143 | * | C2 | D1 | DISABLED |  | ALT1: PTD14; ALT2: SPI2_SIN; ALT4: SDHC0_D6; ALT6: FB_A22
Pin | PTD15 | * | p144 | * | C1 | E1 | DISABLED |  | ALT1: PTD15; ALT2: SPI2_PCS1; ALT4: SDHC0_D7; ALT6: FB_A23